## 2400 rpm
| ESP Model | P47
| Number of stages | 3
| Fluid | Glycerin and Diluted Glycerin
| Rotational Speed [rpm] | 2400
| Rotational Speed [rad/s] | 251.3274
| Impeller diameter [m] | 0.108
| Data | 4 a 12/08/20
Glycerin
id | Flow rate | Inlet Temperature T1 | Inlet Temperature T2 | Outlet Temperature T3 | Outlet Temperature T4 | Inlet Pressure P1 | Outlet Pressure P2 | Net Shaft Torque | Average Inlet Temp Tm,i | Average Outlet Temp Tm,o | Inlet Density ρi | Inlet Viscosity mi | Outlet Viscosity mo | fluid | replicate
[number] | [kg/h] | [°C] | [°C] | [°C] | [°C] | [bar] | [bar] | [N.m] | [°C] | [°C] | [kg/m³] | [cP] | [cP] | [label] | [number]
| 16001.1686 | 18.8126 | 18.8751 | 19.3022 | 19.2504 | 2.3455 | 2.3593 | 21.8512 | 18.8439 | 19.2763 | 1248.1937 | 1267.6257 | 1217.1794 | Glycerin | 1
| 15165.0341 | 18.7771 | 18.8282 | 19.3587 | 19.309 | 1.9376 | 2.1729 | 21.5076 | 18.8026 | 19.3339 | 1248.2184 | 1272.55 | 1210.6252 | Glycerin | 1
| 13669.0999 | 18.8243 | 18.8647 | 19.4238 | 19.3761 | 1.2941 | 1.8951 | 20.9786 | 18.8445 | 19.3999 | 1248.1933 | 1267.5537 | 1203.1491 | Glycerin | 1
| 12770.7795 | 18.8753 | 18.8947 | 19.4196 | 19.3759 | 0.9669 | 1.7344 | 20.6864 | 18.885 | 19.3978 | 1248.169 | 1262.7339 | 1203.3914 | Glycerin | 1
| 11768.5138 | 18.8028 | 18.8282 | 19.2241 | 19.187 | 0.75002 | 1.6821 | 20.5122 | 18.8155 | 19.2056 | 1248.2107 | 1271.0095 | 1225.2899 | Glycerin | 1
| 11001.9599 | 18.7372 | 18.7553 | 19.1471 | 19.1039 | 1.0778 | 2.1441 | 20.3364 | 18.7463 | 19.1255 | 1248.2522 | 1279.307 | 1234.5308 | Glycerin | 1
| 9997.8295 | 18.7299 | 18.7123 | 19.3214 | 19.2859 | 0.93861 | 2.1549 | 20.3784 | 18.7211 | 19.3037 | 1248.2673 | 1282.3399 | 1214.0602 | Glycerin | 1
| 9092.9476 | 18.7278 | 18.7334 | 19.4247 | 19.3929 | 0.7867 | 2.1923 | 20.1226 | 18.7306 | 19.4088 | 1248.2617 | 1281.197 | 1202.145 | Glycerin | 1
| 7928.444 | 18.7709 | 18.7926 | 19.6248 | 19.5918 | 1.1389 | 2.7762 | 19.8902 | 18.7817 | 19.6083 | 1248.231 | 1275.0484 | 1179.8728 | Glycerin | 1
| 7070.1174 | 18.7038 | 18.7415 | 19.7169 | 19.68 | 0.50477 | 2.3047 | 19.6029 | 18.7226 | 19.6985 | 1248.2664 | 1282.1558 | 1169.9537 | Glycerin | 1
| 5994.2627 | 18.8641 | 18.8742 | 20.032 | 19.9983 | 0.9517 | 2.9595 | 19.4551 | 18.8692 | 20.0152 | 1248.1785 | 1264.6165 | 1135.7965 | Glycerin | 1
| 4961.6597 | 18.833 | 18.866 | 20.1665 | 20.1169 | 1.0827 | 3.2899 | 19.2854 | 18.8495 | 20.1417 | 1248.1903 | 1266.9554 | 1122.4454 | Glycerin | 1
| 3450.2678 | 18.7444 | 18.7881 | 20.6631 | 20.6199 | 0.81631 | 3.3058 | 18.9394 | 18.7663 | 20.6415 | 1248.2402 | 1276.9064 | 1071.3281 | Glycerin | 1
| 2072.5836 | 18.7912 | 18.8632 | 21.9337 | 21.8998 | 1.2442 | 4.0407 | 18.6214 | 18.8272 | 21.9168 | 1248.2037 | 1269.6113 | 951.9817 | Glycerin | 1
| 299.0871 | 18.7744 | 18.83 | 23.4168 | 23.3948 | 0.83626 | 4.4364 | 17.0316 | 18.8022 | 23.4058 | 1248.2187 | 1272.5969 | 830.9997 | Glycerin | 1
| 18230.9195 | 20.9483 | 21.0666 | 21.4778 | 21.4381 | 2.2841 | 2.3083 | 21.2849 | 21.0074 | 21.458 | 1246.8955 | 1035.4912 | 993.1519 | Glycerin | 2
| 16934.8473 | 20.9934 | 21.1 | 21.507 | 21.4622 | 1.7535 | 2.07 | 20.8547 | 21.0467 | 21.4846 | 1246.872 | 1031.7238 | 990.7077 | Glycerin | 2
| 16133.1703 | 21.0201 | 21.1057 | 21.5266 | 21.4819 | 1.44 | 1.9296 | 20.5898 | 21.0629 | 21.5042 | 1246.8622 | 1030.1713 | 988.9139 | Glycerin | 2
| 15285.7018 | 20.9863 | 21.0506 | 21.4864 | 21.4444 | 1.1375 | 1.7903 | 20.3271 | 21.0184 | 21.4654 | 1246.8889 | 1034.4349 | 992.4722 | Glycerin | 2
| 14429.0123 | 21.0413 | 21.0855 | 21.5216 | 21.4797 | 0.825 | 1.66 | 20.0418 | 21.0634 | 21.5006 | 1246.862 | 1030.1265 | 989.2426 | Glycerin | 2
| 13339.8847 | 20.9083 | 20.9587 | 21.4465 | 21.4094 | 0.74707 | 1.759 | 19.7511 | 20.9335 | 21.4279 | 1246.9399 | 1042.6241 | 995.9139 | Glycerin | 2
| 12501.1562 | 20.9694 | 21.0088 | 21.5234 | 21.4855 | 0.94479 | 2.1118 | 19.5201 | 20.9891 | 21.5045 | 1246.9065 | 1037.2569 | 988.8926 | Glycerin | 2
| 11283.2968 | 21.042 | 21.0803 | 21.6181 | 21.5832 | 0.68898 | 2.0843 | 19.1004 | 21.0611 | 21.6007 | 1246.8633 | 1030.3425 | 980.1414 | Glycerin | 2
| 10221.4623 | 20.909 | 20.949 | 21.5149 | 21.4734 | 0.95687 | 2.4499 | 19.3942 | 20.929 | 21.4941 | 1246.9426 | 1043.059 | 989.836 | Glycerin | 2
| 9082.7553 | 20.9838 | 21.0242 | 21.6181 | 21.5834 | 0.69741 | 2.3958 | 19.077 | 21.004 | 21.6007 | 1246.8976 | 1035.8233 | 980.1341 | Glycerin | 2
| 7967.0201 | 21.0197 | 21.0596 | 21.7422 | 21.7152 | 0.95834 | 2.8551 | 18.9133 | 21.0396 | 21.7287 | 1246.8762 | 1032.3996 | 968.6257 | Glycerin | 2
| 7107.616 | 20.9894 | 21.046 | 21.8485 | 21.8117 | 0.85728 | 2.898 | 18.7121 | 21.0177 | 21.8301 | 1246.8894 | 1034.5059 | 959.6155 | Glycerin | 2
| 5913.1749 | 20.9833 | 21.022 | 22.0528 | 22.0359 | 1.145 | 3.3873 | 18.5142 | 21.0027 | 22.0444 | 1246.8984 | 1035.9508 | 940.8751 | Glycerin | 2
| 4824.5286 | 20.9471 | 20.9859 | 22.2474 | 22.2085 | 0.69855 | 3.1091 | 18.2676 | 20.9665 | 22.228 | 1246.9201 | 1039.4327 | 925.1407 | Glycerin | 2
| 3252.915 | 20.9907 | 21.0381 | 22.8391 | 22.7958 | 1.1142 | 3.8069 | 18.0072 | 21.0144 | 22.8174 | 1246.8914 | 1034.8204 | 876.5913 | Glycerin | 2
| 2031.6893 | 21.0151 | 21.0765 | 23.989 | 23.9352 | 1.4074 | 4.3468 | 17.7018 | 21.0458 | 23.9621 | 1246.8725 | 1031.8102 | 790.3905 | Glycerin | 2
| 796.8539 | 20.9584 | 21.0145 | 25.1093 | 25.0191 | 0.62677 | 3.9023 | 17.0994 | 20.9865 | 25.0642 | 1246.9081 | 1037.508 | 716.6204 | Glycerin | 2
| 311.3005 | 21.0691 | 21.116 | 26.6293 | 26.5384 | 0.79794 | 4.42 | 16.2624 | 21.0926 | 26.5838 | 1246.8445 | 1027.3436 | 628.026 | Glycerin | 2
| 20304.281 | 23.1053 | 23.1494 | 23.5154 | 23.4816 | 2.2641 | 2.2906 | 21.0687 | 23.1274 | 23.4985 | 1245.6236 | 852.2257 | 824.0671 | Glycerin | 3
| 19624.7916 | 23.1519 | 23.1958 | 23.5645 | 23.5285 | 1.9715 | 2.1429 | 20.8684 | 23.1739 | 23.5465 | 1245.5957 | 848.6384 | 820.5043 | Glycerin | 3
| 18913.7042 | 23.2391 | 23.288 | 23.6693 | 23.631 | 1.6719 | 2.0213 | 20.5685 | 23.2635 | 23.6501 | 1245.5419 | 841.7683 | 812.8719 | Glycerin | 3
| 18355.9876 | 23.217 | 23.2665 | 23.6309 | 23.5931 | 1.4781 | 1.9508 | 20.3938 | 23.2417 | 23.612 | 1245.555 | 843.4325 | 815.6713 | Glycerin | 3
| 17061.1197 | 23.1729 | 23.2374 | 23.6421 | 23.606 | 1.0236 | 1.7391 | 20.0131 | 23.2051 | 23.624 | 1245.5769 | 846.2342 | 814.7874 | Glycerin | 3
| 15974.098 | 23.1744 | 23.2325 | 23.6507 | 23.618 | 0.79586 | 1.7227 | 19.6786 | 23.2035 | 23.6343 | 1245.5779 | 846.3639 | 814.0316 | Glycerin | 3
| 15401.4615 | 23.1165 | 23.1868 | 23.6116 | 23.582 | 0.90786 | 1.9307 | 19.5299 | 23.1516 | 23.5968 | 1245.609 | 850.3505 | 816.7859 | Glycerin | 3
| 14528.0712 | 23.1442 | 23.2018 | 23.6233 | 23.5906 | 1.0954 | 2.255 | 19.3395 | 23.173 | 23.6069 | 1245.5962 | 848.7059 | 816.0431 | Glycerin | 3
| 13045.1021 | 23.2053 | 23.2625 | 23.6987 | 23.6652 | 0.62378 | 2.0707 | 18.8326 | 23.2339 | 23.682 | 1245.5597 | 844.0347 | 810.5441 | Glycerin | 3
| 12163.6561 | 23.2325 | 23.2953 | 23.7485 | 23.7164 | 0.80535 | 2.3386 | 19.1821 | 23.2639 | 23.7324 | 1245.5417 | 841.7392 | 806.869 | Glycerin | 3
| 11110.0686 | 23.2453 | 23.2978 | 23.8027 | 23.7718 | 1.0165 | 2.7043 | 19.0257 | 23.2716 | 23.7873 | 1245.5371 | 841.1557 | 802.8998 | Glycerin | 3
| 10065.5691 | 23.2533 | 23.3 | 23.8498 | 23.8218 | 0.91018 | 2.7812 | 18.7928 | 23.2767 | 23.8358 | 1245.534 | 840.7674 | 799.4034 | Glycerin | 3
| 9085.8951 | 23.2333 | 23.2798 | 23.8882 | 23.8585 | 0.95607 | 2.9679 | 18.6108 | 23.2565 | 23.8733 | 1245.5461 | 842.3026 | 796.7125 | Glycerin | 3
| 7894.0698 | 23.2074 | 23.2533 | 23.9865 | 23.953 | 1.1709 | 3.3561 | 18.4151 | 23.2304 | 23.9697 | 1245.5618 | 844.3004 | 789.8503 | Glycerin | 3
| 6567.3106 | 23.2004 | 23.2434 | 24.1171 | 24.0759 | 0.83265 | 3.2181 | 18.1236 | 23.2219 | 24.0965 | 1245.5669 | 844.9493 | 780.9298 | Glycerin | 3
| 5162.9381 | 23.1036 | 23.1517 | 24.285 | 24.2494 | 0.85563 | 3.433 | 17.8636 | 23.1276 | 24.2672 | 1245.6234 | 852.2056 | 769.1056 | Glycerin | 3
| 3249.57 | 23.1366 | 23.1836 | 24.822 | 24.7844 | 1.2561 | 4.128 | 17.644 | 23.1601 | 24.8032 | 1245.6039 | 849.6962 | 733.3212 | Glycerin | 3
| 2196.2571 | 23.2055 | 23.2676 | 25.9365 | 25.8944 | 0.54702 | 3.6044 | 17.2691 | 23.2366 | 25.9155 | 1245.5581 | 843.8286 | 665.2396 | Glycerin | 3
| 310.4035 | 23.1204 | 23.1788 | 25.8308 | 25.7984 | 1.0583 | 4.6794 | 16.4467 | 23.1496 | 25.8146 | 1245.6102 | 850.509 | 671.0879 | Glycerin | 3
| 22758.0346 | 26.0065 | 26.0412 | 26.4013 | 26.3559 | 2.5841 | 2.6069 | 20.363 | 26.0239 | 26.3786 | 1243.8857 | 659.0227 | 639.1744 | Glycerin | 4
| 21754.3896 | 26.0264 | 26.0638 | 26.4155 | 26.3776 | 2.1614 | 2.4092 | 20.0921 | 26.0451 | 26.3966 | 1243.8729 | 657.8131 | 638.1872 | Glycerin | 4
| 20731.3839 | 26.0553 | 26.0955 | 26.4488 | 26.4203 | 1.7575 | 2.2273 | 19.79 | 26.0754 | 26.4346 | 1243.8548 | 656.0922 | 636.108 | Glycerin | 4
| 19658.9601 | 26.1242 | 26.1545 | 26.5169 | 26.4871 | 1.331 | 2.0295 | 19.4686 | 26.1393 | 26.502 | 1243.8164 | 652.4805 | 632.4434 | Glycerin | 4
| 18779.7024 | 26.1406 | 26.1752 | 26.5401 | 26.5088 | 1.0063 | 1.8762 | 19.1804 | 26.1579 | 26.5245 | 1243.8053 | 651.4348 | 631.2243 | Glycerin | 4
| 17589.6866 | 26.0424 | 26.0816 | 26.4742 | 26.4377 | 1.0078 | 2.0736 | 18.8842 | 26.062 | 26.456 | 1243.8628 | 656.8505 | 634.943 | Glycerin | 4
| 16538.9657 | 26.131 | 26.1632 | 26.5782 | 26.5349 | 0.93331 | 2.1892 | 18.6084 | 26.1471 | 26.5566 | 1243.8117 | 652.0402 | 629.4926 | Glycerin | 4
| 15616.5481 | 26.101 | 26.1432 | 26.559 | 26.5182 | 1.0881 | 2.4855 | 18.4045 | 26.1221 | 26.5386 | 1243.8268 | 653.4518 | 630.4638 | Glycerin | 4
| 14506.6159 | 26.0096 | 26.0609 | 26.4937 | 26.4546 | 1.0336 | 2.605 | 18.175 | 26.0353 | 26.4741 | 1243.8788 | 658.3734 | 633.9531 | Glycerin | 4
| 13385.7586 | 26.0506 | 26.1028 | 26.565 | 26.5259 | 0.96759 | 2.6848 | 18.7249 | 26.0767 | 26.5455 | 1243.854 | 656.0167 | 630.0914 | Glycerin | 4
| 12603.3024 | 26.1049 | 26.152 | 26.6459 | 26.6072 | 0.97339 | 2.8098 | 18.4458 | 26.1284 | 26.6266 | 1243.8229 | 653.0943 | 625.7347 | Glycerin | 4
| 11547.0126 | 26.1475 | 26.1928 | 26.706 | 26.6694 | 1.0205 | 3.0186 | 18.2487 | 26.1702 | 26.6877 | 1243.7979 | 650.7457 | 622.4761 | Glycerin | 4
| 10545.2505 | 26.126 | 26.1744 | 26.7155 | 26.6809 | 0.81092 | 2.9499 | 18.0715 | 26.1502 | 26.6982 | 1243.8099 | 651.8668 | 621.9184 | Glycerin | 4
| 9541.3118 | 26.0988 | 26.1455 | 26.7025 | 26.6684 | 0.97708 | 3.247 | 17.9583 | 26.1222 | 26.6855 | 1243.8267 | 653.4464 | 622.5952 | Glycerin | 4
| 8106.3365 | 26.1384 | 26.1895 | 26.7717 | 26.7373 | 1.2237 | 3.6914 | 17.7347 | 26.1639 | 26.7545 | 1243.8016 | 651.0947 | 618.9391 | Glycerin | 4
| 7006.1553 | 26.0889 | 26.1285 | 26.8584 | 26.8223 | 0.8992 | 3.5052 | 17.4635 | 26.1087 | 26.8403 | 1243.8348 | 654.2082 | 614.4297 | Glycerin | 4
| 6116.267 | 26.1362 | 26.1742 | 27.0282 | 26.9868 | 0.79726 | 3.5198 | 17.3046 | 26.1552 | 27.0075 | 1243.8069 | 651.5869 | 605.7668 | Glycerin | 4
| 4828.8087 | 26.0359 | 26.0815 | 27.2044 | 27.1656 | 0.63581 | 3.5126 | 17.0525 | 26.0587 | 27.185 | 1243.8648 | 657.0413 | 596.7345 | Glycerin | 4
| 3525.261 | 26.0717 | 26.1225 | 27.6923 | 27.6533 | 0.85448 | 3.8976 | 16.9034 | 26.0971 | 27.6728 | 1243.8417 | 654.863 | 572.7709 | Glycerin | 4
| 2139.2152 | 26.0463 | 26.0804 | 28.3449 | 28.3011 | 1.0802 | 4.3387 | 16.6792 | 26.0633 | 28.323 | 1243.862 | 656.777 | 542.6854 | Glycerin | 4
| 166.1272 | 26.1248 | 26.174 | 28.6504 | 28.6088 | 1.0061 | 4.6889 | 15.3443 | 26.1494 | 28.6296 | 1243.8104 | 651.913 | 529.1991 | Glycerin | 4
| 25470.8678 | 29.9116 | 29.9259 | 30.273 | 30.2322 | 2.0126 | 2.0845 | 19.1142 | 29.9188 | 30.2526 | 1241.5487 | 476.9716 | 464.5389 | Glycerin | 5
| 24484.765 | 29.9494 | 29.9659 | 30.3121 | 30.2747 | 1.6285 | 1.9305 | 18.9434 | 29.9577 | 30.2934 | 1241.5254 | 475.5015 | 463.0485 | Glycerin | 5
| 23294.7776 | 29.9941 | 30.0083 | 30.3573 | 30.321 | 1.1828 | 1.7462 | 18.7255 | 30.0012 | 30.3391 | 1241.4993 | 473.8636 | 461.3852 | Glycerin | 5
| 22691.3851 | 30.0393 | 30.0468 | 30.3951 | 30.3627 | 0.95962 | 1.6506 | 18.5649 | 30.043 | 30.3789 | 1241.4742 | 472.2949 | 459.9452 | Glycerin | 5
| 22282.7519 | 30.0673 | 30.0734 | 30.4216 | 30.3914 | 0.81733 | 1.5913 | 18.483 | 30.0704 | 30.4065 | 1241.4578 | 471.2731 | 458.95 | Glycerin | 5
| 21037.9689 | 30.092 | 30.1074 | 30.4564 | 30.4303 | 0.40808 | 1.4163 | 18.2129 | 30.0997 | 30.4434 | 1241.4402 | 470.1813 | 457.6219 | Glycerin | 5
| 20079.0023 | 30.07 | 30.0901 | 30.4597 | 30.4201 | 0.56509 | 1.7267 | 18.0076 | 30.08 | 30.4399 | 1241.452 | 470.9135 | 457.7461 | Glycerin | 5
| 19090.9287 | 30.0923 | 30.1075 | 30.4836 | 30.4418 | 0.69756 | 2.0299 | 17.7783 | 30.0999 | 30.4627 | 1241.4401 | 470.1751 | 456.9294 | Glycerin | 5
| 18152.4005 | 30.0836 | 30.1005 | 30.4842 | 30.4396 | 0.62074 | 2.1052 | 17.5754 | 30.092 | 30.4619 | 1241.4448 | 470.4671 | 456.9584 | Glycerin | 5
| 17191.5243 | 29.91 | 29.9158 | 30.3153 | 30.2781 | 0.54976 | 2.1692 | 17.4126 | 29.9129 | 30.2967 | 1241.5522 | 477.193 | 462.9292 | Glycerin | 5
| 15782.7833 | 29.9555 | 29.9707 | 30.3844 | 30.3463 | 0.73704 | 2.5806 | 17.1102 | 29.9631 | 30.3653 | 1241.5222 | 475.2969 | 460.4365 | Glycerin | 5
| 14153.2921 | 30.0585 | 30.0676 | 30.5117 | 30.4632 | 0.7439 | 2.811 | 17.6186 | 30.063 | 30.4874 | 1241.4622 | 471.5467 | 456.0437 | Glycerin | 5
| 12699.4016 | 29.954 | 29.97 | 30.4047 | 30.3583 | 0.4428 | 2.6807 | 17.4254 | 29.962 | 30.3815 | 1241.5228 | 475.3366 | 459.8513 | Glycerin | 5
| 11048.1809 | 29.9189 | 29.9435 | 30.4641 | 30.4181 | 0.6505 | 3.0917 | 17.2074 | 29.9312 | 30.4411 | 1241.5413 | 476.5009 | 457.7042 | Glycerin | 5
| 9617.0075 | 29.9458 | 29.9711 | 30.5884 | 30.5414 | 0.63369 | 3.2427 | 16.8977 | 29.9584 | 30.5649 | 1241.5249 | 475.4716 | 453.2838 | Glycerin | 5
| 8098.6183 | 30.0066 | 30.0284 | 30.7084 | 30.6621 | 0.72523 | 3.5053 | 16.6216 | 30.0175 | 30.6853 | 1241.4895 | 473.2517 | 449.0407 | Glycerin | 5
| 6890.2785 | 30.0731 | 30.0994 | 30.862 | 30.8148 | 0.6893 | 3.5994 | 16.3889 | 30.0863 | 30.8384 | 1241.4482 | 470.6802 | 443.7144 | Glycerin | 5
| 5610.9951 | 30.0464 | 30.0767 | 30.9674 | 30.9166 | 0.65538 | 3.7048 | 16.1935 | 30.0615 | 30.942 | 1241.4631 | 471.6025 | 440.1568 | Glycerin | 5
| 4051.1763 | 30.0345 | 30.0601 | 31.2564 | 31.2033 | 0.66402 | 3.8967 | 15.9578 | 30.0473 | 31.2298 | 1241.4716 | 472.1347 | 430.4639 | Glycerin | 5
| 2759.8234 | 30.0092 | 30.049 | 31.8939 | 31.8393 | 0.82258 | 4.181 | 15.6607 | 30.0291 | 31.8666 | 1241.4825 | 472.8164 | 409.9683 | Glycerin | 5
| 1680.0901 | 29.913 | 29.9458 | 32.4447 | 32.3638 | 0.77015 | 4.2312 | 15.41 | 29.9294 | 32.4042 | 1241.5424 | 476.5691 | 393.6152 | Glycerin | 5
| 268.3559 | 29.9372 | 29.9651 | 32.6947 | 32.6273 | 0.81029 | 4.488 | 14.3646 | 29.9511 | 32.661 | 1241.5293 | 475.7482 | 386.0934 | Glycerin | 5
| 27909.189 | 34.7593 | 34.7593 | 35.0967 | 35.0478 | 3.1245 | 3.1463 | 17.6635 | 34.7593 | 35.0723 | 1238.6444 | 330.7268 | 323.2861 | Glycerin | 6
| 26763.4972 | 34.7784 | 34.777 | 35.1147 | 35.0637 | 2.6239 | 2.9151 | 17.5179 | 34.7777 | 35.0892 | 1238.6334 | 330.2837 | 322.8896 | Glycerin | 6
| 25737.0487 | 34.7841 | 34.7836 | 35.1233 | 35.07 | 2.1587 | 2.6875 | 17.3607 | 34.7838 | 35.0967 | 1238.6297 | 330.1365 | 322.7144 | Glycerin | 6
| 24583.1696 | 34.8204 | 34.8209 | 35.1624 | 35.1092 | 1.6145 | 2.3995 | 17.2177 | 34.8207 | 35.1358 | 1238.6076 | 329.2533 | 321.7981 | Glycerin | 6
| 23273.1177 | 34.8282 | 34.8252 | 35.1745 | 35.1214 | 1.0939 | 2.1434 | 16.9423 | 34.8267 | 35.1479 | 1238.604 | 329.1085 | 321.5154 | Glycerin | 6
| 23290.2951 | 34.8456 | 34.8413 | 35.1918 | 35.1384 | 1.0965 | 2.1426 | 16.9446 | 34.8434 | 35.1651 | 1238.5939 | 328.7079 | 321.1162 | Glycerin | 6
| 22355.9921 | 34.8119 | 34.8111 | 35.1597 | 35.1089 | 0.75028 | 1.9585 | 16.8042 | 34.8115 | 35.1343 | 1238.6131 | 329.4726 | 321.834 | Glycerin | 6
| 21405.1965 | 34.714 | 34.7096 | 35.0669 | 35.0177 | 0.85171 | 2.2074 | 16.6878 | 34.7118 | 35.0423 | 1238.6729 | 331.8722 | 323.9906 | Glycerin | 6
| 20358.1777 | 34.7719 | 34.7659 | 35.1272 | 35.0784 | 0.97551 | 2.5031 | 16.4962 | 34.7689 | 35.1028 | 1238.6386 | 330.495 | 322.5716 | Glycerin | 6
| 19327.8464 | 34.8277 | 34.8151 | 35.1838 | 35.1345 | 0.90649 | 2.5917 | 16.2784 | 34.8214 | 35.1591 | 1238.6072 | 329.2356 | 321.2549 | Glycerin | 6
| 18172.4564 | 34.848 | 34.8351 | 35.2129 | 35.1594 | 0.77215 | 2.6319 | 16.0441 | 34.8416 | 35.1862 | 1238.595 | 328.7521 | 320.6249 | Glycerin | 6
| 16836.5894 | 34.8543 | 34.843 | 35.2301 | 35.1771 | 0.92399 | 2.9771 | 15.8123 | 34.8487 | 35.2036 | 1238.5908 | 328.5834 | 320.2191 | Glycerin | 6
| 15767.399 | 34.859 | 34.8493 | 35.2554 | 35.2019 | 0.69336 | 2.9016 | 16.7299 | 34.8541 | 35.2287 | 1238.5875 | 328.452 | 319.6382 | Glycerin | 6
| 14444.241 | 34.8627 | 34.8598 | 35.2965 | 35.2439 | 0.83665 | 3.2048 | 16.5792 | 34.8613 | 35.2702 | 1238.5832 | 328.2819 | 318.6772 | Glycerin | 6
| 13377.5614 | 34.8629 | 34.8674 | 35.3215 | 35.2666 | 0.78311 | 3.2652 | 16.4415 | 34.8652 | 35.2941 | 1238.5809 | 328.1884 | 318.1259 | Glycerin | 6
| 12140.9677 | 34.8596 | 34.866 | 35.3516 | 35.2942 | 0.92578 | 3.5503 | 16.3609 | 34.8628 | 35.3229 | 1238.5823 | 328.2456 | 317.4617 | Glycerin | 6
| 11041.7005 | 34.8565 | 34.866 | 35.385 | 35.3271 | 0.69359 | 3.4184 | 16.2041 | 34.8613 | 35.356 | 1238.5832 | 328.2819 | 316.7008 | Glycerin | 6
| 9581.4085 | 34.8631 | 34.8749 | 35.4482 | 35.3859 | 0.85288 | 3.725 | 16.0097 | 34.869 | 35.417 | 1238.5786 | 328.097 | 315.3033 | Glycerin | 6
| 8220.439 | 34.8711 | 34.8841 | 35.5318 | 35.4675 | 0.83082 | 3.8333 | 15.7504 | 34.8776 | 35.4996 | 1238.5734 | 327.8926 | 313.4231 | Glycerin | 6
| 6690.4219 | 34.8772 | 34.8875 | 35.6446 | 35.5844 | 0.73918 | 3.8969 | 15.3883 | 34.8823 | 35.6145 | 1238.5706 | 327.7794 | 310.8275 | Glycerin | 6
| 5237.3828 | 34.8897 | 34.9051 | 35.8092 | 35.7482 | 0.73019 | 4.0211 | 15.0642 | 34.8974 | 35.7787 | 1238.5615 | 327.42 | 307.1586 | Glycerin | 6
| 3598.0657 | 34.8646 | 34.8813 | 36.1654 | 36.1069 | 0.74673 | 4.1892 | 14.7387 | 34.8729 | 36.1362 | 1238.5762 | 328.0036 | 299.3235 | Glycerin | 6
| 2073.4969 | 34.8172 | 34.8338 | 36.6838 | 36.6041 | 0.73757 | 4.2803 | 14.4008 | 34.8255 | 36.6439 | 1238.6047 | 329.1374 | 288.5445 | Glycerin | 6
| 150.291 | 34.8268 | 34.8424 | 36.7647 | 36.6955 | 1.0127 | 4.688 | 13.0808 | 34.8346 | 36.7301 | 1238.5992 | 328.9189 | 286.7542 | Glycerin | 6
| 30898.0319 | 39.9472 | 39.9249 | 40.2717 | 40.1932 | 1.8624 | 1.8603 | 16.3815 | 39.936 | 40.2324 | 1235.5384 | 226.7796 | 221.7878 | Glycerin | 7
| 30274.9031 | 39.9759 | 39.9557 | 40.2985 | 40.2188 | 1.6346 | 1.7831 | 16.3003 | 39.9658 | 40.2586 | 1235.5205 | 226.2749 | 221.3503 | Glycerin | 7
| 29221.9897 | 39.9838 | 39.9651 | 40.3043 | 40.2235 | 1.2878 | 1.6512 | 16.194 | 39.9744 | 40.2639 | 1235.5153 | 226.1282 | 221.2627 | Glycerin | 7
| 27829.8778 | 39.9765 | 39.9605 | 40.2979 | 40.2166 | 0.84769 | 1.4916 | 16.0388 | 39.9685 | 40.2572 | 1235.5189 | 226.2287 | 221.3738 | Glycerin | 7
| 27412.6796 | 39.9644 | 39.9484 | 40.2854 | 40.207 | 0.88734 | 1.6088 | 15.9918 | 39.9564 | 40.2462 | 1235.5261 | 226.4337 | 221.5579 | Glycerin | 7
| 26281.3341 | 39.9709 | 39.9549 | 40.2912 | 40.2143 | 0.6845 | 1.6271 | 15.8537 | 39.9629 | 40.2528 | 1235.5223 | 226.324 | 221.4482 | Glycerin | 7
| 25303.4714 | 39.9822 | 39.9667 | 40.3034 | 40.2258 | 0.77935 | 1.9062 | 15.7192 | 39.9744 | 40.2646 | 1235.5153 | 226.1281 | 221.2515 | Glycerin | 7
| 24241.1609 | 39.9838 | 39.9681 | 40.3055 | 40.2295 | 0.88293 | 2.1928 | 15.5819 | 39.9759 | 40.2675 | 1235.5144 | 226.1027 | 221.2028 | Glycerin | 7
| 22783.3662 | 39.9852 | 39.9683 | 40.3107 | 40.2339 | 1.0386 | 2.5736 | 15.3797 | 39.9767 | 40.2723 | 1235.514 | 226.0894 | 221.1224 | Glycerin | 7
| 21473.6547 | 39.9879 | 39.9693 | 40.3165 | 40.2387 | 0.68501 | 2.4169 | 15.1652 | 39.9786 | 40.2776 | 1235.5128 | 226.0576 | 221.0344 | Glycerin | 7
| 19913.3923 | 39.986 | 39.9664 | 40.3211 | 40.2425 | 0.83256 | 2.745 | 14.8939 | 39.9762 | 40.2818 | 1235.5143 | 226.0985 | 220.9648 | Glycerin | 7
| 18627.5378 | 39.9829 | 39.966 | 40.3269 | 40.2478 | 0.88235 | 2.9717 | 14.6639 | 39.9744 | 40.2873 | 1235.5153 | 226.1281 | 220.8721 | Glycerin | 7
| 17685.4275 | 39.9845 | 39.9681 | 40.3389 | 40.2588 | 0.98953 | 3.2419 | 15.7723 | 39.9763 | 40.2989 | 1235.5142 | 226.0973 | 220.6801 | Glycerin | 7
| 16259.2503 | 39.9827 | 39.9644 | 40.3627 | 40.2836 | 0.88332 | 3.3355 | 15.6167 | 39.9735 | 40.3231 | 1235.5159 | 226.1437 | 220.2762 | Glycerin | 7
| 15029.2405 | 39.9788 | 39.9613 | 40.3801 | 40.3003 | 0.83915 | 3.443 | 15.4972 | 39.97 | 40.3402 | 1235.518 | 226.203 | 219.9926 | Glycerin | 7
| 13492.7215 | 39.9768 | 39.9608 | 40.4039 | 40.3235 | 0.91674 | 3.6607 | 15.3036 | 39.9688 | 40.3637 | 1235.5187 | 226.2242 | 219.6027 | Glycerin | 7
| 12196.8955 | 39.9687 | 39.9587 | 40.433 | 40.3518 | 0.6504 | 3.4988 | 15.108 | 39.9637 | 40.3924 | 1235.5218 | 226.3104 | 219.1269 | Glycerin | 7
| 11013.4753 | 39.9788 | 39.9657 | 40.4686 | 40.3868 | 0.76354 | 3.738 | 15.0243 | 39.9722 | 40.4277 | 1235.5167 | 226.1655 | 218.543 | Glycerin | 7
| 9727.5456 | 39.9807 | 39.9701 | 40.5187 | 40.4358 | 0.88833 | 3.9886 | 14.8127 | 39.9754 | 40.4772 | 1235.5148 | 226.1125 | 217.7252 | Glycerin | 7
| 8280.7999 | 39.9774 | 39.9701 | 40.5842 | 40.5003 | 0.95973 | 4.1711 | 14.5054 | 39.9737 | 40.5423 | 1235.5158 | 226.14 | 216.655 | Glycerin | 7
| 6659.3553 | 39.9775 | 39.9721 | 40.7013 | 40.616 | 0.96303 | 4.298 | 14.1422 | 39.9748 | 40.6586 | 1235.5151 | 226.1222 | 214.7495 | Glycerin | 7
| 4982.5576 | 39.9784 | 39.9739 | 40.8364 | 40.7463 | 0.97251 | 4.4151 | 13.7333 | 39.9761 | 40.7913 | 1235.5143 | 226.0994 | 212.5907 | Glycerin | 7
| 3232.2472 | 39.9926 | 39.9876 | 41.18 | 41.0821 | 0.89851 | 4.4288 | 13.27 | 39.9901 | 41.1311 | 1235.5059 | 225.8628 | 207.1328 | Glycerin | 7
| 1640.5327 | 40.0218 | 40.0123 | 41.8807 | 41.7578 | 0.6633 | 4.2473 | 12.8138 | 40.017 | 41.8192 | 1235.4898 | 225.4073 | 196.3734 | Glycerin | 7
| 121.1468 | 40.0567 | 40.0443 | 42.0985 | 41.9879 | 0.86364 | 4.5274 | 11.8461 | 40.0505 | 42.0432 | 1235.4697 | 224.8424 | 192.9547 | Glycerin | 7
| 34143.9241 | 47.0034 | 46.9321 | 47.3094 | 47.1705 | 1.6343 | 1.6803 | 14.8077 | 46.9678 | 47.2399 | 1231.3193 | 128.5203 | 125.6507 | Glycerin | 8
| 33205.0883 | 46.9888 | 46.923 | 47.3 | 47.1626 | 1.3165 | 1.5705 | 14.7673 | 46.9559 | 47.2313 | 1231.3265 | 128.6478 | 125.7407 | Glycerin | 8
| 32123.3234 | 46.9613 | 46.898 | 47.2682 | 47.1317 | 1.2795 | 1.7411 | 14.702 | 46.9297 | 47.1999 | 1231.3422 | 128.9293 | 126.0672 | Glycerin | 8
| 31048.0623 | 46.9856 | 46.9193 | 47.29 | 47.1532 | 1.1432 | 1.8054 | 14.6424 | 46.9525 | 47.2216 | 1231.3285 | 128.6844 | 125.8413 | Glycerin | 8
| 29705.2571 | 47.006 | 46.9406 | 47.3079 | 47.1722 | 1.045 | 1.9538 | 14.5193 | 46.9733 | 47.2401 | 1231.316 | 128.4615 | 125.6491 | Glycerin | 8
| 28316.6823 | 47.025 | 46.9601 | 47.3264 | 47.1902 | 0.94686 | 2.0926 | 14.3796 | 46.9925 | 47.2583 | 1231.3045 | 128.256 | 125.4602 | Glycerin | 8
| 26950.7646 | 47.0319 | 46.9672 | 47.3324 | 47.1969 | 0.84728 | 2.2236 | 14.284 | 46.9995 | 47.2647 | 1231.3003 | 128.1812 | 125.3945 | Glycerin | 8
| 25652.1738 | 47.0533 | 46.9885 | 47.3542 | 47.2182 | 0.97738 | 2.5405 | 14.1228 | 47.0209 | 47.2862 | 1231.2875 | 127.9534 | 125.1715 | Glycerin | 8
| 24097.3551 | 47.0649 | 47.0021 | 47.3677 | 47.2336 | 0.97336 | 2.7566 | 13.8991 | 47.0335 | 47.3007 | 1231.2799 | 127.8197 | 125.0226 | Glycerin | 8
| 22574.7473 | 47.0823 | 47.0213 | 47.3904 | 47.2554 | 0.81065 | 2.805 | 13.703 | 47.0518 | 47.3229 | 1231.2689 | 127.625 | 124.794 | Glycerin | 8
| 20827.3571 | 47.1019 | 47.0421 | 47.4139 | 47.2796 | 0.98586 | 3.1966 | 13.4413 | 47.072 | 47.3467 | 1231.2568 | 127.4114 | 124.5489 | Glycerin | 8
| 19540.6549 | 47.0403 | 46.9818 | 47.36 | 47.2249 | 1.1163 | 3.4942 | 13.172 | 47.0111 | 47.2925 | 1231.2934 | 128.058 | 125.107 | Glycerin | 8
| 18103.5234 | 47.0891 | 47.0331 | 47.424 | 47.2887 | 1.1056 | 3.6419 | 14.3857 | 47.0611 | 47.3563 | 1231.2634 | 127.5269 | 124.4505 | Glycerin | 8
| 16576.0765 | 47.0935 | 47.037 | 47.4563 | 47.32 | 1.0139 | 3.7227 | 14.1558 | 47.0653 | 47.3882 | 1231.2608 | 127.4823 | 124.1254 | Glycerin | 8
| 14972.6136 | 47.0944 | 47.0395 | 47.4827 | 47.3459 | 0.77597 | 3.642 | 13.9499 | 47.0669 | 47.4143 | 1231.2598 | 127.4648 | 123.859 | Glycerin | 8
| 13523.7996 | 47.0954 | 47.0403 | 47.5112 | 47.3752 | 0.83624 | 3.8333 | 13.8145 | 47.0678 | 47.4432 | 1231.2593 | 127.4551 | 123.5661 | Glycerin | 8
| 12098.5109 | 47.1047 | 47.0515 | 47.5589 | 47.4228 | 0.95257 | 4.0591 | 13.7056 | 47.0781 | 47.4908 | 1231.2531 | 127.3462 | 123.0846 | Glycerin | 8
| 11084.8182 | 47.0947 | 47.0423 | 47.5768 | 47.4429 | 0.53718 | 3.7055 | 13.5099 | 47.0685 | 47.5099 | 1231.2589 | 127.4479 | 122.8928 | Glycerin | 8
| 9582.0248 | 47.0785 | 47.025 | 47.6027 | 47.4672 | 0.65506 | 3.9301 | 13.3028 | 47.0518 | 47.535 | 1231.2689 | 127.6257 | 122.6412 | Glycerin | 8
| 8071.2804 | 47.0791 | 47.0261 | 47.6703 | 47.5311 | 0.79763 | 4.1793 | 13.0824 | 47.0526 | 47.6007 | 1231.2684 | 127.6165 | 121.9851 | Glycerin | 8
| 6597.5859 | 46.973 | 46.9129 | 47.6757 | 47.538 | 0.94224 | 4.4037 | 12.8758 | 46.943 | 47.6069 | 1231.3342 | 128.7865 | 121.9242 | Glycerin | 8
| 5195.7263 | 47.0303 | 46.9731 | 47.8655 | 47.7206 | 0.68618 | 4.2057 | 12.5238 | 47.0017 | 47.793 | 1231.299 | 128.158 | 120.0985 | Glycerin | 8
| 3628.1088 | 47.0669 | 47.0128 | 48.1595 | 48.005 | 0.83913 | 4.411 | 12.1581 | 47.0398 | 48.0823 | 1231.2761 | 127.7521 | 117.3531 | Glycerin | 8
| 2512.7882 | 47.0745 | 47.0222 | 48.571 | 48.4068 | 0.64772 | 4.241 | 11.8318 | 47.0484 | 48.4889 | 1231.271 | 127.6617 | 113.6884 | Glycerin | 8
| 437.6327 | 47.0817 | 47.0269 | 48.8537 | 48.6833 | 0.87997 | 4.5233 | 11.0436 | 47.0543 | 48.7685 | 1231.2674 | 127.5989 | 111.3074 | Glycerin | 8
| 37232.8996 | 24.9106 | 24.9443 | 25.1225 | 25.1631 | 0.95146 | 0.9709 | 12.5546 | 24.9275 | 25.1428 | 1219.4695 | 88.5958 | 87.4082 | Diluted Glycerin | 1
| 35998.7832 | 24.9638 | 24.9988 | 25.1717 | 25.2117 | 0.65758 | 0.95141 | 12.5796 | 24.9813 | 25.1917 | 1219.4606 | 88.2967 | 87.1413 | Diluted Glycerin | 1
| 35147.3716 | 24.9875 | 25.022 | 25.1917 | 25.2343 | 0.61268 | 1.0682 | 12.5879 | 25.0048 | 25.213 | 1219.4567 | 88.167 | 87.0254 | Diluted Glycerin | 1
| 34613.8573 | 25.0193 | 25.054 | 25.2212 | 25.265 | 0.60729 | 1.1584 | 12.6043 | 25.0366 | 25.2431 | 1219.4514 | 87.9909 | 86.8622 | Diluted Glycerin | 1
| 33603.9326 | 24.9447 | 24.9829 | 25.1556 | 25.188 | 0.60753 | 1.3398 | 12.6416 | 24.9638 | 25.1718 | 1219.4635 | 88.394 | 87.2497 | Diluted Glycerin | 1
| 32884.0874 | 24.9716 | 25.0061 | 25.1734 | 25.2175 | 0.75833 | 1.6194 | 12.6375 | 24.9889 | 25.1954 | 1219.4593 | 88.255 | 87.1212 | Diluted Glycerin | 1
| 32255.7549 | 24.989 | 25.0252 | 25.1912 | 25.233 | 0.87876 | 1.8449 | 12.6788 | 25.0071 | 25.2121 | 1219.4563 | 88.1541 | 87.0306 | Diluted Glycerin | 1
| 30829.2235 | 25.007 | 25.0454 | 25.2084 | 25.248 | 1.1273 | 2.3259 | 12.6387 | 25.0262 | 25.2282 | 1219.4532 | 88.0485 | 86.9432 | Diluted Glycerin | 1
| 29785.4477 | 24.9652 | 25.0016 | 25.16 | 25.2088 | 1.1173 | 2.4821 | 12.5629 | 24.9834 | 25.1844 | 1219.4603 | 88.2855 | 87.1812 | Diluted Glycerin | 1
| 28792.6685 | 24.9815 | 25.0215 | 25.179 | 25.2234 | 1.2232 | 2.75 | 12.4951 | 25.0015 | 25.2012 | 1219.4573 | 88.1852 | 87.0898 | Diluted Glycerin | 1
| 27749.0153 | 24.9965 | 25.0388 | 25.1952 | 25.2369 | 0.90079 | 2.5803 | 12.3783 | 25.0177 | 25.2161 | 1219.4546 | 88.0956 | 87.009 | Diluted Glycerin | 1
| 26708.1359 | 24.9133 | 24.9559 | 25.1164 | 25.157 | 0.94468 | 2.7761 | 12.3129 | 24.9346 | 25.1367 | 1219.4683 | 88.5563 | 87.4414 | Diluted Glycerin | 1
| 25390.5274 | 24.9457 | 24.9872 | 25.1468 | 25.1897 | 1.0277 | 3.0174 | 12.1577 | 24.9665 | 25.1683 | 1219.4631 | 88.3792 | 87.269 | Diluted Glycerin | 1
| 23930.5353 | 24.9617 | 25.0038 | 25.1643 | 25.207 | 1.0743 | 3.2471 | 11.9926 | 24.9827 | 25.1857 | 1219.4604 | 88.2889 | 87.1742 | Diluted Glycerin | 1
| 22573.8572 | 24.9731 | 25.0163 | 25.1802 | 25.2234 | 1.0409 | 3.365 | 12.8386 | 24.9947 | 25.2018 | 1219.4584 | 88.2225 | 87.0865 | Diluted Glycerin | 1
| 21562.0627 | 24.9124 | 24.956 | 25.139 | 25.1835 | 0.95836 | 3.3955 | 12.7887 | 24.9342 | 25.1612 | 1219.4684 | 88.5585 | 87.3076 | Diluted Glycerin | 1
| 20371.8984 | 24.9416 | 24.9841 | 25.1695 | 25.2179 | 0.88522 | 3.4334 | 12.6427 | 24.9629 | 25.1937 | 1219.4637 | 88.3992 | 87.1305 | Diluted Glycerin | 1
| 19341.205 | 24.9625 | 25.0082 | 25.2007 | 25.2455 | 0.79702 | 3.4521 | 12.5305 | 24.9854 | 25.2231 | 1219.4599 | 88.2744 | 86.9708 | Diluted Glycerin | 1
| 18394.6541 | 24.9675 | 25.014 | 25.2116 | 25.258 | 0.73908 | 3.4935 | 12.459 | 24.9907 | 25.2348 | 1219.459 | 88.2446 | 86.9073 | Diluted Glycerin | 1
| 17589.9065 | 24.9853 | 25.0309 | 25.2363 | 25.2837 | 0.67682 | 3.4967 | 12.3404 | 25.0081 | 25.26 | 1219.4562 | 88.1484 | 86.7708 | Diluted Glycerin | 1
| 16739.3209 | 24.9989 | 25.0445 | 25.2574 | 25.3049 | 0.61555 | 3.5153 | 12.2957 | 25.0217 | 25.2811 | 1219.4539 | 88.0735 | 86.6565 | Diluted Glycerin | 1
| 15654.6367 | 25.0105 | 25.0573 | 25.2824 | 25.3304 | 0.7255 | 3.7205 | 12.2502 | 25.0339 | 25.3064 | 1219.4519 | 88.0059 | 86.5204 | Diluted Glycerin | 1
| 14210.2979 | 25.0268 | 25.0735 | 25.3177 | 25.3675 | 0.8595 | 3.9678 | 12.098 | 25.0502 | 25.3426 | 1219.4492 | 87.9165 | 86.3254 | Diluted Glycerin | 1
| 12699.0373 | 25.0163 | 25.0657 | 25.3402 | 25.3885 | 0.98872 | 4.1885 | 12.1973 | 25.041 | 25.3644 | 1219.4507 | 87.9669 | 86.2087 | Diluted Glycerin | 1
| 11066.4029 | 25.0116 | 25.0608 | 25.3702 | 25.4205 | 1.1179 | 4.419 | 11.9596 | 25.0362 | 25.3953 | 1219.4515 | 87.9933 | 86.0428 | Diluted Glycerin | 1
| 9421.8125 | 24.9484 | 24.9925 | 25.3622 | 25.4141 | 1.2223 | 4.6134 | 11.7051 | 24.9704 | 25.3882 | 1219.4624 | 88.3572 | 86.0811 | Diluted Glycerin | 1
| 7869.9051 | 24.98 | 25.032 | 25.4525 | 25.5095 | 1.0312 | 4.4935 | 11.3733 | 25.006 | 25.481 | 1219.4565 | 88.1601 | 85.5864 | Diluted Glycerin | 1
| 6498.2578 | 24.9689 | 25.0218 | 25.5149 | 25.5755 | 0.87311 | 4.365 | 11.1186 | 24.9954 | 25.5452 | 1219.4583 | 88.2188 | 85.2467 | Diluted Glycerin | 1
| 5218.6097 | 24.99 | 25.0401 | 25.6362 | 25.7076 | 0.73659 | 4.2658 | 10.784 | 25.0151 | 25.6719 | 1219.455 | 88.1101 | 84.5812 | Diluted Glycerin | 1
| 4041.5076 | 25.0187 | 25.0688 | 25.7981 | 25.8824 | 0.6147 | 4.163 | 10.4904 | 25.0438 | 25.8402 | 1219.4502 | 87.9517 | 83.7086 | Diluted Glycerin | 1
| 2049.6154 | 25.0321 | 25.0914 | 26.7197 | 26.7984 | 0.33389 | 3.8233 | 9.892 | 25.0617 | 26.7591 | 1219.4473 | 87.8529 | 79.1596 | Diluted Glycerin | 1
| 546.8944 | 24.9977 | 25.0495 | 26.7394 | 26.8331 | 0.36242 | 3.9121 | 9.4029 | 25.0236 | 26.7862 | 1219.4536 | 88.0628 | 79.0303 | Diluted Glycerin | 1
| 39008.6189 | 34.9785 | 34.9843 | 35.2983 | 35.382 | 0.87307 | 0.90196 | 11.8974 | 34.9814 | 35.3402 | 1217.8036 | 50.3385 | 49.4202 | Diluted Glycerin | 2
| 37730.6466 | 34.9887 | 34.9966 | 35.303 | 35.3902 | 0.57757 | 0.88273 | 11.9006 | 34.9927 | 35.3466 | 1217.8017 | 50.3093 | 49.4039 | Diluted Glycerin | 2
| 37048.4358 | 34.9891 | 34.9967 | 35.2996 | 35.3883 | 0.74074 | 1.1603 | 11.9561 | 34.9929 | 35.344 | 1217.8017 | 50.3086 | 49.4106 | Diluted Glycerin | 2
| 36237.1867 | 35.0029 | 35.0094 | 35.3072 | 35.3983 | 0.7418 | 1.3011 | 11.9194 | 35.0062 | 35.3528 | 1217.7995 | 50.2743 | 49.3883 | Diluted Glycerin | 2
| 35313.8052 | 35.0043 | 35.0117 | 35.3053 | 35.3975 | 0.78017 | 1.5135 | 11.9401 | 35.008 | 35.3514 | 1217.7992 | 50.2696 | 49.3917 | Diluted Glycerin | 2
| 34314.7195 | 34.9058 | 34.9123 | 35.2 | 35.2912 | 0.83526 | 1.7424 | 12.0065 | 34.909 | 35.2456 | 1217.8156 | 50.526 | 49.6603 | Diluted Glycerin | 2
| 33097.2076 | 34.9288 | 34.9367 | 35.221 | 35.31 | 0.83996 | 1.9726 | 11.9802 | 34.9328 | 35.2655 | 1217.8116 | 50.4644 | 49.6096 | Diluted Glycerin | 2
| 32128.7711 | 34.9247 | 34.9329 | 35.2136 | 35.3043 | 0.98951 | 2.2844 | 11.9677 | 34.9288 | 35.259 | 1217.8123 | 50.4747 | 49.6263 | Diluted Glycerin | 2
| 31068.8875 | 34.9366 | 34.9464 | 35.2257 | 35.3153 | 1.2006 | 2.6666 | 11.9333 | 34.9415 | 35.2705 | 1217.8102 | 50.4417 | 49.597 | Diluted Glycerin | 2
| 29465.853 | 34.9571 | 34.9672 | 35.2415 | 35.3355 | 1.3594 | 3.0683 | 11.9032 | 34.9622 | 35.2885 | 1217.8068 | 50.3881 | 49.5512 | Diluted Glycerin | 2
| 28070.2155 | 34.9653 | 34.9781 | 35.2489 | 35.3426 | 1.42 | 3.3199 | 11.8199 | 34.9717 | 35.2958 | 1217.8052 | 50.3635 | 49.5327 | Diluted Glycerin | 2
| 26716.6671 | 34.9665 | 34.9798 | 35.2494 | 35.3445 | 1.5421 | 3.6 | 11.7231 | 34.9732 | 35.297 | 1217.8049 | 50.3597 | 49.5297 | Diluted Glycerin | 2
| 25142.5568 | 34.9685 | 34.9826 | 35.2489 | 35.3473 | 1.4482 | 3.6926 | 11.408 | 34.9756 | 35.2981 | 1217.8045 | 50.3534 | 49.5268 | Diluted Glycerin | 2
| 23848.4308 | 34.9687 | 34.984 | 35.2548 | 35.3579 | 1.4228 | 3.7963 | 12.5397 | 34.9764 | 35.3064 | 1217.8044 | 50.3514 | 49.5058 | Diluted Glycerin | 2
| 22730.2703 | 34.9715 | 34.9861 | 35.2662 | 35.371 | 1.3548 | 3.8519 | 12.412 | 34.9788 | 35.3186 | 1217.804 | 50.3451 | 49.4749 | Diluted Glycerin | 2
| 21687.7261 | 34.9724 | 34.9883 | 35.2714 | 35.3786 | 1.2835 | 3.8788 | 12.3238 | 34.9803 | 35.325 | 1217.8038 | 50.3411 | 49.4586 | Diluted Glycerin | 2
| 20615.6854 | 34.9738 | 34.9898 | 35.276 | 35.3861 | 1.2115 | 3.9194 | 12.2616 | 34.9818 | 35.331 | 1217.8035 | 50.3373 | 49.4433 | Diluted Glycerin | 2
| 18745.7929 | 34.9767 | 34.9927 | 35.2888 | 35.401 | 1.4317 | 4.3244 | 12.2425 | 34.9847 | 35.3449 | 1217.803 | 50.3297 | 49.4081 | Diluted Glycerin | 2
| 17410.1874 | 34.9827 | 34.9981 | 35.3039 | 35.4168 | 1.1902 | 4.1974 | 12.094 | 34.9904 | 35.3604 | 1217.8021 | 50.3151 | 49.3691 | Diluted Glycerin | 2
| 16322.174 | 34.9811 | 34.9978 | 35.3146 | 35.4264 | 1.2995 | 4.3842 | 11.9857 | 34.9894 | 35.3705 | 1217.8023 | 50.3176 | 49.3434 | Diluted Glycerin | 2
| 15268.5173 | 34.9794 | 34.9967 | 35.3251 | 35.4367 | 1.0677 | 4.2279 | 11.8476 | 34.9881 | 35.3809 | 1217.8025 | 50.3211 | 49.3172 | Diluted Glycerin | 2
| 13777.0579 | 34.9771 | 34.9953 | 35.3419 | 35.4539 | 0.90785 | 4.1537 | 11.6417 | 34.9862 | 35.3979 | 1217.8028 | 50.3259 | 49.2742 | Diluted Glycerin | 2
| 12332.0567 | 34.9754 | 34.9948 | 35.363 | 35.4772 | 0.74622 | 4.0708 | 11.3413 | 34.9851 | 35.4201 | 1217.803 | 50.3288 | 49.2183 | Diluted Glycerin | 2
| 10936.0543 | 34.9758 | 34.9942 | 35.3856 | 35.503 | 0.61235 | 4.0062 | 11.115 | 34.985 | 35.4443 | 1217.803 | 50.329 | 49.1573 | Diluted Glycerin | 2
| 9606.4025 | 34.9721 | 34.9915 | 35.4176 | 35.5367 | 0.49652 | 3.9311 | 10.8449 | 34.9818 | 35.4772 | 1217.8035 | 50.3372 | 49.0746 | Diluted Glycerin | 2
| 8345.8665 | 34.9701 | 34.9904 | 35.4584 | 35.5786 | 0.404 | 3.8773 | 10.6477 | 34.9803 | 35.5185 | 1217.8038 | 50.3413 | 48.971 | Diluted Glycerin | 2
| 6721.9118 | 34.9713 | 34.9914 | 35.528 | 35.6552 | 0.48259 | 4.0013 | 10.3426 | 34.9813 | 35.5916 | 1217.8036 | 50.3385 | 48.7882 | Diluted Glycerin | 2
| 5020.0265 | 34.9756 | 34.9953 | 35.6636 | 35.8007 | 0.54327 | 4.1086 | 10.0412 | 34.9854 | 35.7322 | 1217.8029 | 50.3279 | 48.4389 | Diluted Glycerin | 2
| 3465.0589 | 34.9644 | 34.9877 | 35.8374 | 35.9945 | 0.58132 | 4.1669 | 9.6567 | 34.976 | 35.916 | 1217.8045 | 50.3522 | 47.9864 | Diluted Glycerin | 2
| 2399.9796 | 34.9398 | 34.9639 | 36.0506 | 36.2254 | 0.32535 | 3.8914 | 9.3467 | 34.9519 | 36.138 | 1217.8085 | 50.4149 | 47.446 | Diluted Glycerin | 2
| 335.8933 | 34.9496 | 34.967 | 36.2346 | 36.3936 | 0.35078 | 3.9318 | 8.8924 | 34.9583 | 36.3141 | 1217.8074 | 50.3982 | 47.0222 | Diluted Glycerin | 2
| 40793.7622 | 49.9822 | 49.9236 | 50.5143 | 50.6918 | 0.81875 | 0.83652 | 10.8183 | 49.9529 | 50.603 | 1215.3228 | 23.755 | 23.1661 | Diluted Glycerin | 3
| 40112.1503 | 49.9998 | 49.9397 | 50.5277 | 50.7082 | 0.66606 | 0.81172 | 10.8782 | 49.9697 | 50.6179 | 1215.32 | 23.7389 | 23.1534 | Diluted Glycerin | 3
| 39096.9127 | 49.9867 | 49.9276 | 50.5118 | 50.6923 | 0.45178 | 0.79543 | 10.8997 | 49.9571 | 50.602 | 1215.3221 | 23.751 | 23.1669 | Diluted Glycerin | 3
| 38661.3095 | 49.971 | 49.9122 | 50.4959 | 50.6671 | 0.54871 | 0.97156 | 10.9141 | 49.9416 | 50.5815 | 1215.3247 | 23.7659 | 23.1844 | Diluted Glycerin | 3
| 37654.916 | 49.9925 | 49.9319 | 50.5111 | 50.6893 | 0.7785 | 1.3888 | 10.9977 | 49.9622 | 50.6002 | 1215.3213 | 23.7461 | 23.1685 | Diluted Glycerin | 3
| 35846.9895 | 50.0077 | 49.946 | 50.5183 | 50.7107 | 1.1774 | 2.1078 | 11.0817 | 49.9768 | 50.6145 | 1215.3188 | 23.7321 | 23.1563 | Diluted Glycerin | 3
| 35208.266 | 50.0319 | 49.9672 | 50.5362 | 50.7232 | 1.3137 | 2.3615 | 11.0942 | 49.9995 | 50.6297 | 1215.3151 | 23.7105 | 23.1434 | Diluted Glycerin | 3
| 33956.1375 | 50.0502 | 49.9838 | 50.5534 | 50.7433 | 1.2967 | 2.5559 | 11.0978 | 50.017 | 50.6484 | 1215.3122 | 23.6939 | 23.1276 | Diluted Glycerin | 3
| 32925.2359 | 50.0214 | 49.9473 | 50.4964 | 50.7147 | 1.2048 | 2.6265 | 11.1027 | 49.9844 | 50.6056 | 1215.3176 | 23.7249 | 23.1639 | Diluted Glycerin | 3
| 31715.1353 | 49.9923 | 49.9177 | 50.4768 | 50.6717 | 1.2155 | 2.8341 | 11.1264 | 49.955 | 50.5742 | 1215.3225 | 23.753 | 23.1907 | Diluted Glycerin | 3
| 30657.2209 | 50.0642 | 49.9871 | 50.5454 | 50.7405 | 1.1833 | 2.948 | 11.0168 | 50.0257 | 50.643 | 1215.3107 | 23.6857 | 23.1322 | Diluted Glycerin | 3
| 29583.4957 | 50.0886 | 50.013 | 50.5732 | 50.7624 | 0.86043 | 2.7614 | 10.9263 | 50.0508 | 50.6678 | 1215.3066 | 23.6619 | 23.1113 | Diluted Glycerin | 3
| 28708.6101 | 50.1081 | 50.0334 | 50.5939 | 50.7813 | 0.57368 | 2.5724 | 10.7845 | 50.0707 | 50.6876 | 1215.3033 | 23.6431 | 23.0946 | Diluted Glycerin | 3
| 27163.6794 | 50.0016 | 49.9364 | 50.4995 | 50.6774 | 0.40171 | 2.5625 | 10.6093 | 49.969 | 50.5884 | 1215.3201 | 23.7396 | 23.1785 | Diluted Glycerin | 3
| 26181.4 | 49.9778 | 49.91 | 50.4707 | 50.6627 | 0.56012 | 2.8231 | 10.4823 | 49.9439 | 50.5667 | 1215.3243 | 23.7637 | 23.1971 | Diluted Glycerin | 3
| 25058.6556 | 50.0009 | 49.9286 | 50.4859 | 50.6901 | 0.73206 | 3.114 | 11.3483 | 49.9647 | 50.588 | 1215.3208 | 23.7437 | 23.1789 | Diluted Glycerin | 3
| 23285.868 | 49.9995 | 49.9306 | 50.4995 | 50.7059 | 0.86731 | 3.4246 | 11.2652 | 49.9651 | 50.6027 | 1215.3208 | 23.7434 | 23.1663 | Diluted Glycerin | 3
| 21859.0546 | 49.9842 | 49.9162 | 50.4889 | 50.6972 | 1.0577 | 3.7593 | 11.3078 | 49.9502 | 50.593 | 1215.3232 | 23.7576 | 23.1746 | Diluted Glycerin | 3
| 20593.284 | 49.9838 | 49.9152 | 50.4876 | 50.7054 | 0.93517 | 3.7595 | 11.1938 | 49.9495 | 50.5965 | 1215.3234 | 23.7583 | 23.1716 | Diluted Glycerin | 3
| 19313.9828 | 49.9879 | 49.9226 | 50.4945 | 50.7181 | 1.0865 | 4.0256 | 11.1992 | 49.9552 | 50.6063 | 1215.3224 | 23.7528 | 23.1633 | Diluted Glycerin | 3
| 17798.4929 | 49.9814 | 49.915 | 50.4913 | 50.7181 | 1.0889 | 4.1642 | 11.0627 | 49.9482 | 50.6047 | 1215.3236 | 23.7595 | 23.1647 | Diluted Glycerin | 3
| 16362.1103 | 50.008 | 49.936 | 50.5193 | 50.751 | 1.0307 | 4.1896 | 10.8883 | 49.972 | 50.6352 | 1215.3196 | 23.7367 | 23.1388 | Diluted Glycerin | 3
| 15049.4169 | 49.9994 | 49.9318 | 50.5253 | 50.7536 | 1.0215 | 4.2577 | 10.7806 | 49.9656 | 50.6395 | 1215.3207 | 23.7428 | 23.1352 | Diluted Glycerin | 3
| 13649.1758 | 49.9831 | 49.9154 | 50.5233 | 50.7487 | 0.84465 | 4.1504 | 10.579 | 49.9492 | 50.636 | 1215.3234 | 23.7585 | 23.1381 | Diluted Glycerin | 3
| 12254.2807 | 49.9718 | 49.9064 | 50.5216 | 50.7519 | 0.81927 | 4.177 | 10.2769 | 49.9391 | 50.6367 | 1215.3251 | 23.7683 | 23.1375 | Diluted Glycerin | 3
| 10539.6912 | 49.9563 | 49.8913 | 50.5247 | 50.7557 | 0.93091 | 4.3424 | 9.9982 | 49.9238 | 50.6402 | 1215.3276 | 23.783 | 23.1345 | Diluted Glycerin | 3
| 8564.418 | 50.0356 | 49.9862 | 50.6939 | 50.888 | 1.0369 | 4.4902 | 9.7464 | 50.0109 | 50.7909 | 1215.3132 | 23.6997 | 23.0091 | Diluted Glycerin | 3
| 6701.4885 | 50.0861 | 50.0107 | 50.724 | 50.9584 | 1.0973 | 4.5993 | 9.3855 | 50.0484 | 50.8412 | 1215.307 | 23.6642 | 22.9681 | Diluted Glycerin | 3
| 5274.0631 | 50.085 | 50.0268 | 50.8899 | 51.1198 | 0.90911 | 4.4382 | 9.0339 | 50.0559 | 51.0049 | 1215.3057 | 23.6571 | 22.8379 | Diluted Glycerin | 3
| 3410.422 | 50.0348 | 49.972 | 50.9777 | 51.2364 | 0.60395 | 4.1385 | 8.5757 | 50.0034 | 51.107 | 1215.3144 | 23.7068 | 22.7591 | Diluted Glycerin | 3
| 2582.0891 | 50.0138 | 49.9488 | 51.1204 | 51.3908 | 0.60808 | 4.1393 | 8.4187 | 49.9813 | 51.2556 | 1215.3181 | 23.7279 | 22.6478 | Diluted Glycerin | 3
| 244.0555 | 50.0006 | 49.9338 | 51.2259 | 51.48 | 0.31897 | 3.8552 | 7.8225 | 49.9672 | 51.3529 | 1215.3204 | 23.7413 | 22.5772 | Diluted Glycerin | 3

## 3000 rpm
| ESP Model | P47
| Number of stages | 3
| Fluid | Glycerin and Diluted Glycerin
| Rotational Speed [rpm] | 3000
| Rotational Speed [rad/s] | 314.1593
| Impeller diameter [m] | 0.108
| Data | 4 a 12/08/20
Glycerin
id | Flow rate | Inlet Temperature T1 | Inlet Temperature T2 | Outlet Temperature T3 | Outlet Temperature T4 | Inlet Pressure P1 | Outlet Pressure P2 | Net Shaft Torque | Average Inlet Temp Tm,i | Average Outlet Temp Tm,o | Inlet Density ρi | Inlet Viscosity mi | Outlet Viscosity mo | fluid | replicate
[number] | [kg/h] | [°C] | [°C] | [°C] | [°C] | [bar] | [bar] | [N.m] | [°C] | [°C] | [kg/m³] | [cP] | [cP] | [label] | [number]
1 | 23473.404 | 18.7992 | 18.8618 | 19.3561 | 19.3275 | 3.5031 | 3.482 | 30.6284 | 18.8305 | 19.3418 | 1248.2017 | 1269.221 | 1209.7246 | Glycerin | 1
2 | 23459.2117 | 18.7187 | 18.7991 | 19.3743 | 19.3392 | 3.464 | 3.5001 | 30.6201 | 18.7589 | 19.3568 | 1248.2447 | 1277.7915 | 1208.0285 | Glycerin | 1
3 | 22307.5617 | 18.7405 | 18.8484 | 19.3922 | 19.3532 | 2.8932 | 3.232 | 30.1603 | 18.7945 | 19.3727 | 1248.2233 | 1273.5249 | 1206.2232 | Glycerin | 1
4 | 21250.5599 | 18.8262 | 18.9252 | 19.4417 | 19.4017 | 2.3317 | 2.9756 | 29.6511 | 18.8757 | 19.4217 | 1248.1746 | 1263.8422 | 1200.6903 | Glycerin | 1
5 | 20208.2731 | 18.857 | 18.8863 | 19.3725 | 19.3339 | 1.8781 | 2.765 | 29.3332 | 18.8716 | 19.3532 | 1248.177 | 1264.3255 | 1208.4291 | Glycerin | 1
6 | 19137.4188 | 18.779 | 18.8379 | 19.3622 | 19.3227 | 1.4132 | 2.5518 | 28.902 | 18.8084 | 19.3424 | 1248.2149 | 1271.8523 | 1209.6543 | Glycerin | 1
7 | 18097.3636 | 18.7711 | 18.8561 | 19.4024 | 19.3615 | 0.92649 | 2.3386 | 28.4589 | 18.8136 | 19.3819 | 1248.2119 | 1271.24 | 1205.182 | Glycerin | 1
8 | 17184.9441 | 18.7977 | 18.8642 | 19.4691 | 19.4275 | 0.79366 | 2.4305 | 28.1145 | 18.8309 | 19.4483 | 1248.2014 | 1269.1661 | 1197.7073 | Glycerin | 1
9 | 16029.8566 | 18.8583 | 18.8943 | 19.5025 | 19.4594 | 0.90343 | 2.7958 | 27.7437 | 18.8763 | 19.481 | 1248.1742 | 1263.7642 | 1194.0393 | Glycerin | 1
10 | 14937.2735 | 18.8705 | 18.8869 | 19.4269 | 19.3865 | 0.99284 | 3.0948 | 27.4528 | 18.8787 | 19.4067 | 1248.1728 | 1263.4783 | 1202.3875 | Glycerin | 1
11 | 13978.3651 | 18.817 | 18.8446 | 19.3939 | 19.3572 | 1.2721 | 3.4775 | 27.3135 | 18.8308 | 19.3755 | 1248.2015 | 1269.1815 | 1205.9025 | Glycerin | 1
12 | 12844.2556 | 18.7415 | 18.7811 | 19.4452 | 19.395 | 0.57824 | 3.0315 | 26.8111 | 18.7613 | 19.4201 | 1248.2432 | 1277.5042 | 1200.8728 | Glycerin | 1
13 | 11997.2053 | 18.7804 | 18.8317 | 19.5292 | 19.4826 | 0.85342 | 3.4836 | 26.6616 | 18.806 | 19.5059 | 1248.2164 | 1272.142 | 1191.2566 | Glycerin | 1
14 | 10729.8805 | 18.7231 | 18.7729 | 19.5874 | 19.5499 | 1.1974 | 4.1236 | 26.3939 | 18.748 | 19.5686 | 1248.2512 | 1279.1009 | 1184.2698 | Glycerin | 1
15 | 9838.4391 | 18.7735 | 18.8197 | 19.7402 | 19.6963 | 0.87488 | 3.9928 | 26.1686 | 18.7966 | 19.7182 | 1248.222 | 1273.2704 | 1167.7926 | Glycerin | 1
16 | 8504.0855 | 18.7219 | 18.7846 | 20.0758 | 20.0347 | 1.0602 | 4.4754 | 25.8006 | 18.7532 | 20.0553 | 1248.2481 | 1278.4709 | 1131.5443 | Glycerin | 1
17 | 7179.6909 | 18.7374 | 18.8192 | 20.2947 | 20.2681 | 0.79629 | 4.484 | 25.5309 | 18.7783 | 20.2814 | 1248.233 | 1275.4615 | 1107.8987 | Glycerin | 1
18 | 5586.8225 | 18.8266 | 18.864 | 20.7692 | 20.6958 | 0.86434 | 4.8699 | 25.1817 | 18.8453 | 20.7325 | 1248.1928 | 1267.4527 | 1062.2944 | Glycerin | 1
19 | 4223.8717 | 18.7504 | 18.792 | 21.2985 | 21.2345 | 0.88482 | 5.1833 | 24.8767 | 18.7712 | 21.2665 | 1248.2373 | 1276.31 | 1010.9112 | Glycerin | 1
20 | 2120.1262 | 18.7558 | 18.7884 | 23.3907 | 23.3318 | 0.83732 | 5.7166 | 24.2878 | 18.7721 | 23.3613 | 1248.2368 | 1276.2077 | 834.3528 | Glycerin | 1
21 | 458.0194 | 18.8037 | 18.8656 | 25.3832 | 25.2892 | 1.5587 | 7.3175 | 22.2141 | 18.8347 | 25.3362 | 1248.1992 | 1268.7235 | 699.6945 | Glycerin | 1
22 | 26187.7069 | 20.9153 | 20.924 | 21.4848 | 21.4493 | 3.4466 | 3.4393 | 30.2189 | 20.9196 | 21.4671 | 1246.9482 | 1043.9706 | 992.3151 | Glycerin | 2
23 | 25859.7959 | 20.9927 | 21.0116 | 21.5616 | 21.5226 | 3.2395 | 3.3452 | 30.0581 | 21.0021 | 21.5421 | 1246.8987 | 1036.0004 | 985.4578 | Glycerin | 2
24 | 25058.705 | 21.0638 | 21.0802 | 21.611 | 21.5674 | 2.8107 | 3.1665 | 29.7131 | 21.072 | 21.5892 | 1246.8568 | 1029.3028 | 981.1797 | Glycerin | 2
25 | 24025.0789 | 21.0576 | 21.0878 | 21.608 | 21.5609 | 2.3475 | 2.9519 | 29.3471 | 21.0727 | 21.5845 | 1246.8564 | 1029.2392 | 981.6091 | Glycerin | 2
26 | 22914.4208 | 21.0354 | 21.066 | 21.6333 | 21.5865 | 1.8134 | 2.7213 | 28.908 | 21.0507 | 21.6099 | 1246.8696 | 1031.3415 | 979.3061 | Glycerin | 2
27 | 21981.4961 | 21.0013 | 21.06 | 21.6599 | 21.613 | 1.3989 | 2.5336 | 28.5553 | 21.0307 | 21.6364 | 1246.8816 | 1033.2607 | 976.9109 | Glycerin | 2
28 | 21005.3982 | 20.9597 | 21.0277 | 21.7004 | 21.6531 | 1.1749 | 2.553 | 28.1985 | 20.9937 | 21.6767 | 1246.9038 | 1036.8113 | 973.2813 | Glycerin | 2
29 | 20070.5908 | 21.0231 | 21.0908 | 21.7442 | 21.6979 | 0.89042 | 2.4947 | 27.8462 | 21.057 | 21.7211 | 1246.8658 | 1030.7422 | 969.3097 | Glycerin | 2
30 | 19086.1726 | 20.9868 | 21.0643 | 21.7283 | 21.6862 | 0.95 | 2.7479 | 27.5553 | 21.0255 | 21.7072 | 1246.8847 | 1033.7548 | 970.5457 | Glycerin | 2
31 | 18004.2289 | 21.0123 | 21.0829 | 21.7284 | 21.685 | 0.85957 | 2.8888 | 27.1824 | 21.0476 | 21.7067 | 1246.8714 | 1031.6381 | 970.591 | Glycerin | 2
32 | 16748.1508 | 21.0089 | 21.0753 | 21.7169 | 21.6732 | 1.1573 | 3.4521 | 26.8098 | 21.0421 | 21.695 | 1246.8748 | 1032.1676 | 971.6387 | Glycerin | 2
33 | 15435.903 | 20.9539 | 21.0362 | 21.6811 | 21.6384 | 0.94544 | 3.3981 | 26.4746 | 20.9951 | 21.6598 | 1246.903 | 1036.6801 | 974.8083 | Glycerin | 2
34 | 14483.5368 | 21.0348 | 21.0862 | 21.7451 | 21.7082 | 1.1653 | 3.8253 | 26.234 | 21.0605 | 21.7267 | 1246.8637 | 1030.4021 | 968.8095 | Glycerin | 2
35 | 13391.2645 | 21.0207 | 21.0754 | 21.7802 | 21.7424 | 1.2499 | 4.1307 | 26.044 | 21.0481 | 21.7613 | 1246.8712 | 1031.5929 | 965.7193 | Glycerin | 2
36 | 12348.3498 | 20.995 | 21.0441 | 21.7922 | 21.754 | 0.99471 | 4.0845 | 25.7227 | 21.0196 | 21.7731 | 1246.8883 | 1034.3259 | 964.6686 | Glycerin | 2
37 | 10978.3971 | 21.0692 | 21.1042 | 21.8599 | 21.8304 | 0.63102 | 3.9603 | 25.4057 | 21.0867 | 21.8452 | 1246.848 | 1027.9005 | 958.2824 | Glycerin | 2
38 | 9953.6728 | 21.0163 | 21.0536 | 21.9541 | 21.9128 | 0.8583 | 4.3807 | 25.1699 | 21.0349 | 21.9334 | 1246.879 | 1032.8499 | 950.5234 | Glycerin | 2
39 | 8978.2885 | 20.9542 | 20.9906 | 21.9772 | 21.9359 | 1.1043 | 4.7808 | 25.0617 | 20.9724 | 21.9566 | 1246.9166 | 1038.8648 | 948.5044 | Glycerin | 2
40 | 7796.948 | 20.9674 | 21.0158 | 22.1915 | 22.1478 | 1.2021 | 5.1038 | 24.7895 | 20.9916 | 22.1697 | 1246.905 | 1037.0151 | 930.1034 | Glycerin | 2
41 | 6604.8901 | 21.0557 | 21.1128 | 22.5509 | 22.496 | 0.80009 | 4.941 | 24.3996 | 21.0843 | 22.5235 | 1246.8494 | 1028.1349 | 900.4327 | Glycerin | 2
42 | 5374.6593 | 20.9384 | 20.9805 | 22.8732 | 22.8433 | 1.2804 | 5.6582 | 24.2754 | 20.9594 | 22.8583 | 1246.9243 | 1040.1187 | 873.3346 | Glycerin | 2
43 | 4313.1504 | 20.8699 | 20.9006 | 23.301 | 23.2651 | 1.5272 | 6.09 | 24.1445 | 20.8853 | 23.2831 | 1246.9688 | 1047.3085 | 840.2788 | Glycerin | 2
44 | 3986.2997 | 21.0364 | 21.0878 | 23.6896 | 23.6562 | 0.57345 | 5.219 | 23.8959 | 21.0621 | 23.6729 | 1246.8627 | 1030.2504 | 811.2046 | Glycerin | 2
45 | 2970.4377 | 21.0196 | 21.0492 | 24.253 | 24.2089 | 0.83382 | 5.7094 | 23.6995 | 21.0344 | 24.2309 | 1246.8794 | 1032.9059 | 771.5983 | Glycerin | 2
46 | 2103.9414 | 20.8714 | 20.9529 | 25.9073 | 25.8669 | 1.0433 | 6.1338 | 23.5073 | 20.9122 | 25.8871 | 1246.9527 | 1044.6951 | 666.8778 | Glycerin | 2
47 | 281.4279 | 20.8889 | 20.9355 | 33.1989 | 33.0671 | 1.0214 | 6.7701 | 19.902 | 20.9122 | 33.133 | 1246.9527 | 1044.6889 | 372.7248 | Glycerin | 2
48 | 28569.932 | 23.2396 | 23.2816 | 23.79 | 23.7526 | 3.247 | 3.2985 | 29.6837 | 23.2606 | 23.7713 | 1245.5436 | 841.9919 | 804.0507 | Glycerin | 3
49 | 28163.1187 | 23.1706 | 23.2156 | 23.791 | 23.7573 | 3.065 | 3.2186 | 29.6004 | 23.1931 | 23.7741 | 1245.5841 | 847.1584 | 803.8472 | Glycerin | 3
50 | 26716.8968 | 23.2068 | 23.2829 | 23.7945 | 23.7753 | 2.3973 | 2.9369 | 29.1166 | 23.2448 | 23.7849 | 1245.5531 | 843.1949 | 803.072 | Glycerin | 3
51 | 25814.1813 | 23.1805 | 23.2333 | 23.7107 | 23.6985 | 2.0176 | 2.7825 | 28.8002 | 23.2069 | 23.7046 | 1245.5758 | 846.0971 | 808.8928 | Glycerin | 3
52 | 24658.3621 | 23.1879 | 23.237 | 23.6899 | 23.6719 | 1.5228 | 2.5669 | 28.4505 | 23.2125 | 23.6809 | 1245.5725 | 845.6741 | 810.6227 | Glycerin | 3
53 | 23514.2366 | 23.2335 | 23.2814 | 23.6913 | 23.6695 | 1.0234 | 2.3504 | 28.0085 | 23.2575 | 23.6804 | 1245.5455 | 842.2312 | 810.6603 | Glycerin | 3
54 | 22280.9718 | 23.1855 | 23.2376 | 23.5958 | 23.5707 | 0.81923 | 2.3816 | 27.7025 | 23.2115 | 23.5832 | 1245.5731 | 845.7432 | 817.7899 | Glycerin | 3
55 | 21927.6091 | 23.1107 | 23.1688 | 23.5661 | 23.5314 | 0.90478 | 2.5441 | 27.5885 | 23.1397 | 23.5488 | 1245.6162 | 851.2696 | 820.3342 | Glycerin | 3
56 | 21165.0894 | 23.1062 | 23.1609 | 23.5984 | 23.5616 | 0.75693 | 2.5667 | 27.3174 | 23.1336 | 23.58 | 1245.6199 | 851.7468 | 818.0265 | Glycerin | 3
57 | 19982.7859 | 23.1261 | 23.1928 | 23.6549 | 23.6195 | 0.99182 | 3.047 | 26.9827 | 23.1595 | 23.6372 | 1245.6043 | 849.7461 | 813.8205 | Glycerin | 3
58 | 19013.2336 | 23.1352 | 23.1801 | 23.7872 | 23.7519 | 1.1988 | 3.4938 | 26.6245 | 23.1576 | 23.7695 | 1245.6054 | 849.8879 | 804.1813 | Glycerin | 3
59 | 17669.6722 | 23.1235 | 23.187 | 23.8889 | 23.8534 | 1.014 | 3.598 | 26.2294 | 23.1552 | 23.8711 | 1245.6069 | 850.0745 | 796.8688 | Glycerin | 3
60 | 16060.9784 | 23.1709 | 23.2232 | 23.9183 | 23.8866 | 1.0455 | 3.878 | 26.1259 | 23.197 | 23.9024 | 1245.5818 | 846.8594 | 794.6346 | Glycerin | 3
61 | 14757.2147 | 23.2068 | 23.2581 | 23.9246 | 23.8958 | 1.165 | 4.2323 | 25.8007 | 23.2324 | 23.9102 | 1245.5605 | 844.1439 | 794.0811 | Glycerin | 3
62 | 13298.3473 | 23.2429 | 23.2944 | 23.913 | 23.8879 | 1.0124 | 4.3244 | 25.507 | 23.2686 | 23.9004 | 1245.5388 | 841.3793 | 794.7752 | Glycerin | 3
63 | 11995.1067 | 23.2137 | 23.2707 | 23.9438 | 23.92 | 0.82499 | 4.3729 | 25.2237 | 23.2422 | 23.9319 | 1245.5547 | 843.3948 | 792.5337 | Glycerin | 3
64 | 10360.4815 | 23.2086 | 23.2463 | 23.9996 | 23.9802 | 1.1607 | 4.9627 | 24.9285 | 23.2275 | 23.9899 | 1245.5635 | 844.5249 | 788.4245 | Glycerin | 3
65 | 9013.2879 | 23.1886 | 23.2078 | 24.0348 | 24.0047 | 1.1387 | 5.1712 | 24.6098 | 23.1982 | 24.0197 | 1245.5811 | 846.7676 | 786.316 | Glycerin | 3
66 | 7741.7269 | 23.2421 | 23.272 | 24.387 | 24.3522 | 0.66375 | 4.9231 | 24.2732 | 23.257 | 24.3696 | 1245.5458 | 842.2627 | 762.11 | Glycerin | 3
67 | 6271.4839 | 23.2007 | 23.2518 | 24.7502 | 24.7205 | 0.67139 | 5.1818 | 23.9514 | 23.2263 | 24.7354 | 1245.5642 | 844.6158 | 737.7404 | Glycerin | 3
68 | 4753.386 | 23.1855 | 23.2351 | 25.1016 | 25.058 | 0.99285 | 5.775 | 23.7474 | 23.2103 | 25.0798 | 1245.5738 | 845.8409 | 715.6354 | Glycerin | 3
69 | 3003.3555 | 23.153 | 23.2191 | 26.5172 | 26.4862 | 1.0407 | 6.1481 | 23.3486 | 23.1861 | 26.5017 | 1245.5884 | 847.7008 | 632.4571 | Glycerin | 3
70 | 1925.7931 | 23.1945 | 23.2222 | 27.7738 | 27.709 | 0.65273 | 5.9567 | 22.8538 | 23.2084 | 27.7414 | 1245.575 | 845.988 | 569.4987 | Glycerin | 3
71 | 240.6598 | 23.2034 | 23.2642 | 29.7737 | 29.6709 | 1.1668 | 6.928 | 19.9074 | 23.2338 | 29.7223 | 1245.5597 | 844.0393 | 484.4883 | Glycerin | 3
72 | 31226.7268 | 26.0718 | 26.1177 | 26.5774 | 26.565 | 3.142 | 3.1697 | 28.6867 | 26.0948 | 26.5712 | 1243.8431 | 654.994 | 628.7053 | Glycerin | 4
73 | 30724.6362 | 26.072 | 26.0645 | 26.5876 | 26.5731 | 2.903 | 3.0862 | 28.5444 | 26.0682 | 26.5803 | 1243.8591 | 656.499 | 628.2129 | Glycerin | 4
74 | 29783.1411 | 26.152 | 26.1605 | 26.6587 | 26.6487 | 2.4325 | 2.8862 | 28.2817 | 26.1562 | 26.6537 | 1243.8063 | 651.5279 | 624.2873 | Glycerin | 4
75 | 28579.1682 | 26.1491 | 26.1702 | 26.6355 | 26.6354 | 1.8822 | 2.6575 | 27.9661 | 26.1596 | 26.6355 | 1243.8042 | 651.3368 | 625.2588 | Glycerin | 4
76 | 27445.2277 | 26.1058 | 26.145 | 26.5877 | 26.5921 | 1.4204 | 2.4651 | 27.7294 | 26.1254 | 26.5899 | 1243.8248 | 653.2668 | 627.6984 | Glycerin | 4
77 | 26385.9515 | 26.0015 | 26.0226 | 26.4787 | 26.4821 | 1.0094 | 2.2979 | 27.4126 | 26.0121 | 26.4804 | 1243.8928 | 659.6959 | 633.612 | Glycerin | 4
78 | 25568.2648 | 26.0174 | 26.0334 | 26.5106 | 26.4942 | 1.1479 | 2.6265 | 27.1935 | 26.0254 | 26.5024 | 1243.8848 | 658.9369 | 632.4197 | Glycerin | 4
79 | 24716.644 | 26.0513 | 26.0672 | 26.5657 | 26.5414 | 0.91729 | 2.589 | 26.9036 | 26.0592 | 26.5536 | 1243.8645 | 657.0095 | 629.6531 | Glycerin | 4
80 | 23730.4524 | 26.083 | 26.0974 | 26.622 | 26.5935 | 0.83766 | 2.7258 | 26.6312 | 26.0902 | 26.6077 | 1243.8459 | 655.2531 | 626.7431 | Glycerin | 4
81 | 22668.287 | 26.0121 | 26.0215 | 26.5807 | 26.5604 | 0.77449 | 2.8812 | 26.3333 | 26.0168 | 26.5705 | 1243.8899 | 659.4262 | 628.7402 | Glycerin | 4
82 | 21671.3076 | 26.067 | 26.0929 | 26.6431 | 26.6275 | 0.8138 | 3.1289 | 26.0734 | 26.08 | 26.6353 | 1243.852 | 655.8328 | 625.268 | Glycerin | 4
83 | 20590.1658 | 26.1051 | 26.1397 | 26.6713 | 26.6508 | 0.991 | 3.5301 | 25.7983 | 26.1224 | 26.661 | 1243.8266 | 653.4339 | 623.8954 | Glycerin | 4
84 | 19781.9909 | 26.008 | 26.0658 | 26.5858 | 26.5518 | 1.1343 | 3.8123 | 25.6144 | 26.0369 | 26.5688 | 1243.8779 | 658.2803 | 628.835 | Glycerin | 4
85 | 18650.3968 | 26.0677 | 26.1191 | 26.6249 | 26.591 | 1.0686 | 3.9232 | 25.7954 | 26.0934 | 26.608 | 1243.844 | 655.0723 | 626.7313 | Glycerin | 4
86 | 17267.2353 | 26.0516 | 26.1065 | 26.6406 | 26.6083 | 0.92116 | 4.0208 | 25.3733 | 26.079 | 26.6244 | 1243.8526 | 655.8863 | 625.8488 | Glycerin | 4
87 | 15903.1198 | 26.1101 | 26.1608 | 26.7132 | 26.6777 | 1.1369 | 4.4708 | 25.1684 | 26.1354 | 26.6955 | 1243.8188 | 652.7001 | 622.0625 | Glycerin | 4
88 | 15917.1649 | 26.1248 | 26.1631 | 26.7031 | 26.6644 | 1.1536 | 4.4918 | 25.1737 | 26.144 | 26.6837 | 1243.8136 | 652.2187 | 622.6872 | Glycerin | 4
89 | 14440.3314 | 26.0694 | 26.1225 | 26.7705 | 26.7335 | 1.1515 | 4.747 | 24.9152 | 26.096 | 26.752 | 1243.8424 | 654.9276 | 619.0725 | Glycerin | 4
90 | 13384.2207 | 26.0109 | 26.0621 | 26.8438 | 26.8094 | 1.3319 | 5.0987 | 24.7473 | 26.0365 | 26.8266 | 1243.8781 | 658.3046 | 615.1488 | Glycerin | 4
91 | 12399.8719 | 26.0729 | 26.1132 | 26.9411 | 26.907 | 1.2408 | 5.162 | 24.5242 | 26.093 | 26.9241 | 1243.8442 | 655.0934 | 610.0703 | Glycerin | 4
92 | 11494.1518 | 26.0162 | 26.0649 | 26.9328 | 26.896 | 0.77153 | 4.815 | 24.2311 | 26.0405 | 26.9144 | 1243.8757 | 658.0745 | 610.5728 | Glycerin | 4
93 | 10299.7225 | 26.1065 | 26.1523 | 27.0498 | 27.0147 | 0.9628 | 5.217 | 23.9991 | 26.1294 | 27.0323 | 1243.8224 | 653.0408 | 604.4964 | Glycerin | 4
94 | 8934.589 | 26.1106 | 26.1547 | 27.1423 | 27.1089 | 1.1941 | 5.6387 | 23.7706 | 26.1326 | 27.1256 | 1243.8204 | 652.8566 | 599.7392 | Glycerin | 4
95 | 7777.503 | 26.136 | 26.173 | 27.2753 | 27.24 | 1.1457 | 5.7575 | 23.5133 | 26.1545 | 27.2576 | 1243.8073 | 651.6272 | 593.0877 | Glycerin | 4
96 | 6052.5155 | 26.0181 | 26.0533 | 27.4878 | 27.4484 | 1.1903 | 6.0399 | 23.2119 | 26.0357 | 27.4681 | 1243.8786 | 658.3474 | 582.6753 | Glycerin | 4
97 | 4769.3222 | 26.075 | 26.1234 | 28.0111 | 27.9742 | 1.029 | 6.0714 | 22.9956 | 26.0992 | 27.9926 | 1243.8405 | 654.7448 | 557.7137 | Glycerin | 4
98 | 3512.3982 | 26.0793 | 26.1238 | 28.3964 | 28.34 | 1.2486 | 6.4642 | 22.5999 | 26.1015 | 28.3682 | 1243.8391 | 654.6138 | 540.6699 | Glycerin | 4
99 | 2252.0371 | 26.0291 | 26.0973 | 29.9465 | 29.908 | 0.80985 | 6.1932 | 22.2107 | 26.0632 | 29.9272 | 1243.8621 | 656.7828 | 476.6508 | Glycerin | 4
100 | 155.1664 | 26.031 | 26.0651 | 36.3531 | 36.1615 | 1.172 | 6.9322 | 18.5266 | 26.0481 | 36.2573 | 1243.8712 | 657.6443 | 296.7157 | Glycerin | 4
101 | 34286.9385 | 29.9924 | 30.0107 | 30.4583 | 30.4258 | 2.9568 | 2.9507 | 26.9077 | 30.0016 | 30.4421 | 1241.4991 | 473.8481 | 457.6695 | Glycerin | 5
102 | 32817.722 | 30.0426 | 30.0586 | 30.4997 | 30.4636 | 2.3075 | 2.7658 | 26.6702 | 30.0506 | 30.4816 | 1241.4697 | 472.0126 | 456.2513 | Glycerin | 5
103 | 31850.4559 | 30.0767 | 30.0977 | 30.5295 | 30.492 | 1.892 | 2.6244 | 26.4838 | 30.0872 | 30.5108 | 1241.4477 | 470.6475 | 455.2093 | Glycerin | 5
104 | 30792.9032 | 30.0277 | 30.0495 | 30.4948 | 30.4544 | 1.4985 | 2.5164 | 26.3247 | 30.0386 | 30.4746 | 1241.4769 | 472.4617 | 456.5031 | Glycerin | 5
105 | 30026.3409 | 30.0644 | 30.0802 | 30.5349 | 30.4922 | 1.2866 | 2.5031 | 26.1858 | 30.0723 | 30.5135 | 1241.4566 | 471.2027 | 455.111 | Glycerin | 5
106 | 28936.3536 | 29.9514 | 29.9673 | 30.4174 | 30.3794 | 1.0405 | 2.4762 | 26.0487 | 29.9593 | 30.3984 | 1241.5244 | 475.4379 | 459.241 | Glycerin | 5
107 | 28159.814 | 29.9248 | 29.9322 | 30.3978 | 30.3587 | 0.82232 | 2.4385 | 25.8802 | 29.9285 | 30.3783 | 1241.5429 | 476.603 | 459.9671 | Glycerin | 5
108 | 27423.9287 | 29.9513 | 29.9598 | 30.4285 | 30.3921 | 0.61171 | 2.4024 | 25.6912 | 29.9555 | 30.4103 | 1241.5267 | 475.5811 | 458.8122 | Glycerin | 5
109 | 26802.3267 | 29.9608 | 29.9658 | 30.4365 | 30.4031 | 0.49033 | 2.4141 | 25.5352 | 29.9633 | 30.4198 | 1241.522 | 475.2892 | 458.4699 | Glycerin | 5
110 | 26008.7791 | 29.9858 | 29.9871 | 30.4632 | 30.4314 | 0.60224 | 2.6962 | 25.3569 | 29.9864 | 30.4473 | 1241.5081 | 474.417 | 457.4812 | Glycerin | 5
111 | 24832.5827 | 30.0053 | 30.0052 | 30.4907 | 30.4601 | 0.45103 | 2.7776 | 25.0801 | 30.0052 | 30.4754 | 1241.4969 | 473.7102 | 456.474 | Glycerin | 5
112 | 23730.1489 | 29.9962 | 30.0028 | 30.4788 | 30.4514 | 0.60537 | 3.1341 | 24.865 | 29.9995 | 30.4651 | 1241.5003 | 473.9272 | 456.8426 | Glycerin | 5
113 | 21966.7456 | 29.9161 | 29.9241 | 30.4278 | 30.3941 | 0.8489 | 3.7208 | 24.4793 | 29.9201 | 30.4109 | 1241.5479 | 476.9214 | 458.7886 | Glycerin | 5
114 | 20069.5177 | 29.9844 | 29.9927 | 30.502 | 30.4663 | 0.89728 | 4.1009 | 24.9447 | 29.9885 | 30.4841 | 1241.5069 | 474.338 | 456.1616 | Glycerin | 5
115 | 18669.0032 | 30.036 | 30.0515 | 30.5742 | 30.5329 | 0.76593 | 4.2106 | 24.3433 | 30.0437 | 30.5535 | 1241.4738 | 472.2676 | 453.6885 | Glycerin | 5
116 | 17031.7512 | 30.0079 | 30.0229 | 30.6262 | 30.584 | 0.99352 | 4.6963 | 24.0987 | 30.0154 | 30.6051 | 1241.4907 | 473.3284 | 451.8617 | Glycerin | 5
117 | 15718.0976 | 30.0127 | 30.0344 | 30.6877 | 30.6368 | 0.95913 | 4.8544 | 23.9352 | 30.0236 | 30.6623 | 1241.4859 | 473.023 | 449.848 | Glycerin | 5
118 | 14565.004 | 30.0325 | 30.054 | 30.7352 | 30.6785 | 0.79087 | 4.8426 | 23.7473 | 30.0433 | 30.7069 | 1241.474 | 472.2862 | 448.2848 | Glycerin | 5
119 | 14651.0498 | 29.8944 | 29.9197 | 30.5968 | 30.543 | 0.78417 | 4.8044 | 23.7965 | 29.907 | 30.5699 | 1241.5558 | 477.4161 | 453.1066 | Glycerin | 5
120 | 13312.9564 | 29.9318 | 29.9499 | 30.6417 | 30.588 | 0.9782 | 5.195 | 23.5668 | 29.9409 | 30.6148 | 1241.5355 | 476.1351 | 451.5174 | Glycerin | 5
121 | 13013.6708 | 29.9957 | 30.0138 | 30.7032 | 30.6581 | 0.79169 | 5.0283 | 23.4834 | 30.0047 | 30.6807 | 1241.4972 | 473.7306 | 449.2011 | Glycerin | 5
122 | 11981.7596 | 30.0265 | 30.0466 | 30.7558 | 30.7093 | 0.62859 | 4.9951 | 23.2629 | 30.0366 | 30.7325 | 1241.4781 | 472.5366 | 447.3885 | Glycerin | 5
123 | 10669.5301 | 30.008 | 30.0343 | 30.8777 | 30.8269 | 0.80163 | 5.3443 | 22.9527 | 30.0211 | 30.8523 | 1241.4873 | 473.1138 | 443.2346 | Glycerin | 5
124 | 9649.5211 | 29.9969 | 30.0216 | 30.9709 | 30.925 | 0.82889 | 5.5015 | 22.7139 | 30.0093 | 30.9479 | 1241.4944 | 473.5597 | 439.954 | Glycerin | 5
125 | 8376.2202 | 29.9872 | 30.017 | 31.0885 | 31.0358 | 0.78931 | 5.6223 | 22.3559 | 30.0021 | 31.0622 | 1241.4988 | 473.8296 | 436.0762 | Glycerin | 5
126 | 7180.5353 | 30.0118 | 30.0394 | 31.2287 | 31.1731 | 0.74247 | 5.7437 | 22.0485 | 30.0256 | 31.2009 | 1241.4846 | 472.9457 | 431.4246 | Glycerin | 5
127 | 5933.6037 | 29.9599 | 29.9883 | 31.3598 | 31.3073 | 0.70993 | 5.8403 | 21.7782 | 29.9741 | 31.3336 | 1241.5155 | 474.8821 | 427.0371 | Glycerin | 5
128 | 5798.2604 | 29.9054 | 29.9333 | 31.3668 | 31.3164 | 0.44277 | 5.5765 | 21.7238 | 29.9194 | 31.3416 | 1241.5484 | 476.9492 | 426.7737 | Glycerin | 5
129 | 4019.5027 | 29.9743 | 29.9962 | 31.8521 | 31.7777 | 0.57564 | 5.9808 | 21.3167 | 29.9852 | 31.8149 | 1241.5089 | 474.4626 | 411.585 | Glycerin | 5
130 | 2776.7499 | 29.9984 | 30.024 | 32.6194 | 32.5298 | 0.556 | 6.0709 | 20.827 | 30.0112 | 32.5746 | 1241.4933 | 473.4859 | 388.6038 | Glycerin | 5
131 | 853.9097 | 30.1528 | 30.1749 | 34.2105 | 34.0601 | 0.6177 | 6.2811 | 19.5327 | 30.1638 | 34.1353 | 1241.4017 | 467.8045 | 346.1485 | Glycerin | 5
132 | 228.6486 | 30.2914 | 30.3104 | 36.4359 | 36.2754 | 0.78321 | 6.5169 | 17.6893 | 30.3009 | 36.3557 | 1241.3195 | 462.7755 | 294.6155 | Glycerin | 5
133 | 37199.7197 | 34.7856 | 34.7861 | 35.2238 | 35.173 | 2.7948 | 2.8051 | 25.2668 | 34.7859 | 35.1984 | 1238.6285 | 330.0878 | 320.3412 | Glycerin | 6
134 | 35968.1062 | 34.8516 | 34.8585 | 35.2861 | 35.2374 | 2.2466 | 2.6085 | 25.0421 | 34.8551 | 35.2618 | 1238.587 | 328.4302 | 318.872 | Glycerin | 6
135 | 34866.2381 | 34.8519 | 34.8606 | 35.2826 | 35.2337 | 1.7687 | 2.4231 | 24.8961 | 34.8562 | 35.2582 | 1238.5863 | 328.4025 | 318.9547 | Glycerin | 6
136 | 33861.799 | 34.8715 | 34.8764 | 35.3011 | 35.2508 | 1.3141 | 2.2497 | 24.7694 | 34.874 | 35.276 | 1238.5756 | 327.9792 | 318.5439 | Glycerin | 6
137 | 32931.8967 | 34.8828 | 34.8894 | 35.311 | 35.2624 | 0.91306 | 2.0836 | 24.6193 | 34.8861 | 35.2867 | 1238.5683 | 327.69 | 318.2956 | Glycerin | 6
138 | 31073.97 | 34.7495 | 34.7532 | 35.1782 | 35.1299 | 0.96777 | 2.5465 | 24.4239 | 34.7513 | 35.1541 | 1238.6492 | 330.9193 | 321.373 | Glycerin | 6
139 | 29934.4552 | 34.7981 | 34.8018 | 35.2286 | 35.1777 | 0.75325 | 2.6128 | 24.2556 | 34.7999 | 35.2032 | 1238.62 | 329.75 | 320.2299 | Glycerin | 6
140 | 28944.2229 | 34.8381 | 34.8412 | 35.2689 | 35.2171 | 0.69853 | 2.7727 | 24.048 | 34.8397 | 35.243 | 1238.5962 | 328.7983 | 319.3054 | Glycerin | 6
141 | 28158.3861 | 34.8639 | 34.8658 | 35.2966 | 35.2444 | 0.77785 | 3.0062 | 23.8629 | 34.8648 | 35.2705 | 1238.5811 | 328.1965 | 318.6697 | Glycerin | 6
142 | 26887.9785 | 34.7316 | 34.7287 | 35.1714 | 35.1203 | 0.67426 | 3.1413 | 23.6401 | 34.7301 | 35.1459 | 1238.6619 | 331.43 | 321.5639 | Glycerin | 6
143 | 25725.9993 | 34.7372 | 34.7356 | 35.1807 | 35.1289 | 0.79949 | 3.4925 | 23.4367 | 34.7364 | 35.1548 | 1238.6582 | 331.2793 | 321.3552 | Glycerin | 6
144 | 24396.8445 | 34.7546 | 34.7538 | 35.208 | 35.1548 | 0.94928 | 3.8644 | 23.1393 | 34.7542 | 35.1814 | 1238.6475 | 330.8501 | 320.7358 | Glycerin | 6
145 | 23202.1234 | 34.7833 | 34.7804 | 35.2491 | 35.1942 | 0.90503 | 4.0443 | 22.8755 | 34.7818 | 35.2216 | 1238.6309 | 330.1849 | 319.801 | Glycerin | 6
146 | 21643.1635 | 34.8326 | 34.8285 | 35.3075 | 35.2498 | 0.98417 | 4.4005 | 22.6365 | 34.8306 | 35.2786 | 1238.6017 | 329.0161 | 318.4818 | Glycerin | 6
147 | 20509.9661 | 34.7804 | 34.7816 | 35.2739 | 35.2138 | 1.1175 | 4.7608 | 23.4081 | 34.781 | 35.2439 | 1238.6314 | 330.2043 | 319.2863 | Glycerin | 6
148 | 19535.6159 | 34.7551 | 34.758 | 35.2803 | 35.2193 | 1.0539 | 4.8445 | 23.1981 | 34.7566 | 35.2498 | 1238.6461 | 330.7927 | 319.1487 | Glycerin | 6
149 | 18565.9216 | 34.8138 | 34.8165 | 35.3517 | 35.2914 | 0.88614 | 4.8119 | 23.0769 | 34.8152 | 35.3215 | 1238.6109 | 329.3851 | 317.4928 | Glycerin | 6
150 | 17330.0641 | 34.7893 | 34.806 | 35.3679 | 35.305 | 0.94129 | 5.0325 | 22.9002 | 34.7976 | 35.3364 | 1238.6214 | 329.8051 | 317.1509 | Glycerin | 6
151 | 16156.4758 | 34.8341 | 34.8424 | 35.4384 | 35.3741 | 0.90018 | 5.133 | 22.7144 | 34.8383 | 35.4063 | 1238.597 | 328.8313 | 315.5494 | Glycerin | 6
152 | 15010.3441 | 34.7158 | 34.7308 | 35.3633 | 35.3012 | 1.0364 | 5.3983 | 22.6724 | 34.7233 | 35.3323 | 1238.666 | 331.5951 | 317.246 | Glycerin | 6
153 | 13867.6265 | 34.7179 | 34.7333 | 35.3969 | 35.3337 | 0.89523 | 5.4209 | 22.5233 | 34.7256 | 35.3653 | 1238.6646 | 331.5392 | 316.4873 | Glycerin | 6
154 | 12685.7161 | 34.8356 | 34.8476 | 35.5679 | 35.503 | 0.76948 | 5.4511 | 22.2794 | 34.8416 | 35.5354 | 1238.595 | 328.7515 | 312.6118 | Glycerin | 6
155 | 11439.6605 | 34.8321 | 34.8565 | 35.6436 | 35.5785 | 0.56821 | 5.3665 | 21.9292 | 34.8443 | 35.611 | 1238.5934 | 328.6866 | 310.9061 | Glycerin | 6
156 | 10261.1202 | 34.8485 | 34.8755 | 35.7303 | 35.6678 | 0.68492 | 5.6215 | 21.5672 | 34.862 | 35.699 | 1238.5828 | 328.2653 | 308.9326 | Glycerin | 6
157 | 9119.875 | 34.7852 | 34.8146 | 35.7394 | 35.6773 | 0.81416 | 5.8688 | 21.2373 | 34.7999 | 35.7084 | 1238.6201 | 329.7517 | 308.7243 | Glycerin | 6
158 | 7932.2365 | 34.7658 | 34.7761 | 35.8041 | 35.7379 | 0.6883 | 5.8803 | 20.9113 | 34.771 | 35.771 | 1238.6374 | 330.4464 | 307.3289 | Glycerin | 6
159 | 6074.4055 | 34.7946 | 34.815 | 36.0853 | 36.0151 | 0.89466 | 6.2656 | 20.338 | 34.8048 | 36.0502 | 1238.6171 | 329.6337 | 301.1884 | Glycerin | 6
160 | 4739.2245 | 34.8238 | 34.8355 | 36.3726 | 36.2978 | 0.87399 | 6.331 | 19.9174 | 34.8297 | 36.3352 | 1238.6022 | 329.0374 | 295.0513 | Glycerin | 6
161 | 3222.6174 | 34.8565 | 34.8674 | 36.8925 | 36.8023 | 1.0459 | 6.6037 | 19.3741 | 34.8619 | 36.8474 | 1238.5828 | 328.2658 | 284.335 | Glycerin | 6
162 | 1497.7561 | 34.7715 | 34.7991 | 38.2633 | 38.1439 | 0.88693 | 6.5255 | 18.71 | 34.7853 | 38.2036 | 1238.6288 | 330.101 | 257.7023 | Glycerin | 6
163 | 152.0302 | 34.7228 | 34.7435 | 38.6643 | 38.5633 | 0.92826 | 6.6643 | 17.03 | 34.7332 | 38.6138 | 1238.6601 | 331.3569 | 250.0922 | Glycerin | 6
164 | 40531.3295 | 39.9772 | 39.9455 | 40.4004 | 40.316 | 2.609 | 2.6309 | 24.0813 | 39.9614 | 40.3582 | 1235.5232 | 226.3496 | 219.6942 | Glycerin | 7
165 | 39481.4406 | 40.0503 | 40.0215 | 40.4656 | 40.3817 | 2.1386 | 2.4577 | 23.9855 | 40.0359 | 40.4237 | 1235.4785 | 225.0891 | 218.6098 | Glycerin | 7
166 | 38572.7293 | 40.0792 | 40.0509 | 40.4884 | 40.4044 | 1.7467 | 2.3165 | 23.8655 | 40.065 | 40.4464 | 1235.461 | 224.5971 | 218.2338 | Glycerin | 7
167 | 37564.3645 | 40.0745 | 40.0479 | 40.4813 | 40.3983 | 1.3436 | 2.1666 | 23.7549 | 40.0612 | 40.4398 | 1235.4633 | 224.6614 | 218.3433 | Glycerin | 7
168 | 36474.6671 | 40.0813 | 40.057 | 40.4846 | 40.3987 | 0.87142 | 1.9672 | 23.6497 | 40.0692 | 40.4416 | 1235.4585 | 224.5271 | 218.3133 | Glycerin | 7
169 | 35625.9375 | 40.0945 | 40.071 | 40.4957 | 40.409 | 0.9411 | 2.2282 | 23.5294 | 40.0828 | 40.4524 | 1235.4503 | 224.2986 | 218.1359 | Glycerin | 7
170 | 34585.3836 | 39.9384 | 39.9151 | 40.3372 | 40.2536 | 1.0634 | 2.5452 | 23.4706 | 39.9267 | 40.2954 | 1235.544 | 226.9377 | 220.7375 | Glycerin | 7
171 | 33461.8099 | 39.9765 | 39.9572 | 40.3759 | 40.2908 | 0.77948 | 2.517 | 23.2603 | 39.9669 | 40.3333 | 1235.5199 | 226.2568 | 220.1073 | Glycerin | 7
172 | 32097.3476 | 39.9895 | 39.9709 | 40.3893 | 40.3036 | 0.90322 | 2.9306 | 23.0606 | 39.9802 | 40.3465 | 1235.5119 | 226.0305 | 219.889 | Glycerin | 7
173 | 30862.9465 | 39.9674 | 39.9527 | 40.3651 | 40.2843 | 0.71993 | 2.9797 | 22.9019 | 39.96 | 40.3247 | 1235.524 | 226.3721 | 220.2502 | Glycerin | 7
174 | 29782.0741 | 39.9324 | 39.9147 | 40.3374 | 40.2529 | 0.87675 | 3.345 | 22.6915 | 39.9236 | 40.2951 | 1235.5459 | 226.9914 | 220.7421 | Glycerin | 7
175 | 28454.5869 | 39.9325 | 39.9157 | 40.3405 | 40.2545 | 1.0169 | 3.7478 | 22.4416 | 39.9241 | 40.2975 | 1235.5455 | 226.9821 | 220.703 | Glycerin | 7
176 | 27390.0411 | 39.9538 | 39.9369 | 40.3639 | 40.2772 | 1.1263 | 4.0387 | 22.3007 | 39.9453 | 40.3206 | 1235.5328 | 226.6218 | 220.3194 | Glycerin | 7
177 | 26026.3884 | 39.9156 | 39.898 | 40.3294 | 40.2451 | 1.1216 | 4.2286 | 22.0466 | 39.9068 | 40.2873 | 1235.5559 | 227.2765 | 220.8735 | Glycerin | 7
178 | 24752.4269 | 39.923 | 39.9056 | 40.3415 | 40.2564 | 0.90624 | 4.2029 | 21.7521 | 39.9143 | 40.299 | 1235.5514 | 227.1494 | 220.6785 | Glycerin | 7
179 | 23332.1948 | 39.9274 | 39.9139 | 40.358 | 40.2751 | 0.65047 | 4.1896 | 21.489 | 39.9206 | 40.3165 | 1235.5476 | 227.0411 | 220.3861 | Glycerin | 7
180 | 22090.7472 | 39.9248 | 39.9147 | 40.3694 | 40.2847 | 0.77874 | 4.5823 | 22.3718 | 39.9198 | 40.327 | 1235.5481 | 227.0557 | 220.2117 | Glycerin | 7
181 | 20624.6116 | 39.9328 | 39.9223 | 40.4089 | 40.3229 | 0.91804 | 4.9424 | 22.0961 | 39.9275 | 40.3659 | 1235.5435 | 226.9243 | 219.5665 | Glycerin | 7
182 | 19340.1316 | 39.9387 | 39.9304 | 40.4349 | 40.3478 | 1.0533 | 5.266 | 21.9194 | 39.9345 | 40.3914 | 1235.5393 | 226.8052 | 219.1445 | Glycerin | 7
183 | 18170.0428 | 39.9299 | 39.9244 | 40.4505 | 40.3641 | 1.2038 | 5.5992 | 21.7933 | 39.9271 | 40.4073 | 1235.5437 | 226.9306 | 218.8803 | Glycerin | 7
184 | 16860.1862 | 39.9382 | 39.9281 | 40.4847 | 40.3969 | 0.74349 | 5.2903 | 21.5629 | 39.9332 | 40.4408 | 1235.5401 | 226.8282 | 218.3269 | Glycerin | 7
185 | 15794.8272 | 39.966 | 39.958 | 40.539 | 40.4507 | 0.84387 | 5.4982 | 21.3735 | 39.962 | 40.4949 | 1235.5228 | 226.3393 | 217.4352 | Glycerin | 7
186 | 14203.6935 | 39.9825 | 39.9738 | 40.6044 | 40.5149 | 1.0162 | 5.8273 | 21.12 | 39.9782 | 40.5596 | 1235.5131 | 226.065 | 216.3701 | Glycerin | 7
187 | 12933.1029 | 39.9912 | 39.9825 | 40.6537 | 40.5628 | 1.0606 | 5.9792 | 20.8033 | 39.9869 | 40.6083 | 1235.5079 | 225.9179 | 215.5726 | Glycerin | 7
188 | 11662.2666 | 39.9991 | 39.9916 | 40.7149 | 40.6219 | 1.0253 | 6.0743 | 20.4886 | 39.9954 | 40.6684 | 1235.5028 | 225.7738 | 214.5901 | Glycerin | 7
189 | 10323.2131 | 40.0098 | 40.0016 | 40.8044 | 40.7102 | 0.90815 | 6.0747 | 20.1314 | 40.0057 | 40.7573 | 1235.4966 | 225.5994 | 213.1431 | Glycerin | 7
190 | 9055.1195 | 40.0269 | 40.0198 | 40.9185 | 40.8237 | 1.0552 | 6.3398 | 19.799 | 40.0234 | 40.8711 | 1235.486 | 225.3005 | 211.3002 | Glycerin | 7
191 | 7097.3561 | 40.0299 | 40.0244 | 41.1059 | 41.0067 | 1.2783 | 6.7122 | 19.3342 | 40.0271 | 41.0563 | 1235.4837 | 225.2371 | 208.3261 | Glycerin | 7
192 | 6188.1384 | 40.0267 | 40.0209 | 41.2466 | 41.1465 | 0.76325 | 6.2408 | 19.0221 | 40.0238 | 41.1965 | 1235.4857 | 225.293 | 206.0925 | Glycerin | 7
193 | 4779.4104 | 40.0453 | 40.0389 | 41.5071 | 41.3963 | 0.90279 | 6.448 | 18.5847 | 40.0421 | 41.4517 | 1235.4747 | 224.9841 | 202.071 | Glycerin | 7
194 | 3481.3759 | 40.0638 | 40.0551 | 41.9087 | 41.7855 | 1.045 | 6.6493 | 18.1679 | 40.0594 | 41.8471 | 1235.4643 | 224.6913 | 195.9456 | Glycerin | 7
195 | 2736.4021 | 40.0741 | 40.0662 | 42.4243 | 42.3041 | 0.56379 | 6.1846 | 17.8504 | 40.0702 | 42.3642 | 1235.4579 | 224.5107 | 188.1267 | Glycerin | 7
196 | 1596.1719 | 40.0807 | 40.0717 | 43.0888 | 42.9265 | 0.66465 | 6.3275 | 17.4568 | 40.0762 | 43.0076 | 1235.4543 | 224.4088 | 178.696 | Glycerin | 7
197 | 189.5842 | 40.1174 | 40.1039 | 43.6036 | 43.4611 | 0.85249 | 6.5771 | 16.1233 | 40.1107 | 43.5324 | 1235.4336 | 223.8289 | 171.251 | Glycerin | 7
198 | 44133.2327 | 46.9666 | 46.9015 | 47.3526 | 47.2181 | 2.3427 | 2.3361 | 21.9353 | 46.9341 | 47.2854 | 1231.3396 | 128.882 | 125.1802 | Glycerin | 8
199 | 43814.7524 | 46.9804 | 46.9138 | 47.3654 | 47.2308 | 2.2008 | 2.293 | 21.9302 | 46.9471 | 47.2981 | 1231.3317 | 128.7422 | 125.0494 | Glycerin | 8
200 | 42860.4517 | 47.0026 | 46.9369 | 47.3845 | 47.2489 | 1.7862 | 2.1483 | 21.8816 | 46.9698 | 47.3167 | 1231.3181 | 128.499 | 124.8576 | Glycerin | 8
201 | 41767.6931 | 47.0139 | 46.9496 | 47.3935 | 47.2577 | 1.3163 | 1.9878 | 21.847 | 46.9818 | 47.3256 | 1231.3109 | 128.3709 | 124.766 | Glycerin | 8
202 | 41029.1139 | 47.0295 | 46.9646 | 47.4062 | 47.2709 | 1.001 | 1.8602 | 21.7884 | 46.9971 | 47.3385 | 1231.3018 | 128.2075 | 124.6331 | Glycerin | 8
203 | 40357.3243 | 47.0655 | 47.0009 | 47.4405 | 47.304 | 0.70952 | 1.7467 | 21.7373 | 47.0332 | 47.3723 | 1231.2801 | 127.8228 | 124.2876 | Glycerin | 8
204 | 39328.751 | 47.0855 | 47.0222 | 47.4578 | 47.3246 | 0.79913 | 2.0664 | 21.7044 | 47.0538 | 47.3912 | 1231.2677 | 127.6036 | 124.0939 | Glycerin | 8
205 | 38308.1751 | 47.0328 | 46.9718 | 47.4065 | 47.272 | 0.75023 | 2.2456 | 21.6116 | 47.0023 | 47.3393 | 1231.2986 | 128.1512 | 124.6255 | Glycerin | 8
206 | 37438.3591 | 47.0802 | 47.02 | 47.4513 | 47.3193 | 0.80137 | 2.4867 | 21.5086 | 47.0501 | 47.3853 | 1231.2699 | 127.6432 | 124.1544 | Glycerin | 8
207 | 36143.487 | 46.985 | 46.9215 | 47.3531 | 47.22 | 0.92598 | 2.8649 | 21.3906 | 46.9533 | 47.2866 | 1231.328 | 128.6758 | 125.168 | Glycerin | 8
208 | 34691.5232 | 47.0061 | 46.9459 | 47.3727 | 47.2414 | 1.0744 | 3.3051 | 21.2685 | 46.976 | 47.3071 | 1231.3144 | 128.4324 | 124.9566 | Glycerin | 8
209 | 33222.2271 | 47.0201 | 46.9595 | 47.3874 | 47.2555 | 1.147 | 3.6768 | 21.1122 | 46.9898 | 47.3214 | 1231.3061 | 128.285 | 124.8085 | Glycerin | 8
210 | 32244.0934 | 47.0257 | 46.9658 | 47.3941 | 47.2606 | 0.99306 | 3.6977 | 20.96 | 46.9957 | 47.3274 | 1231.3026 | 128.2216 | 124.7477 | Glycerin | 8
211 | 31330.5436 | 47.0192 | 46.9606 | 47.389 | 47.2557 | 0.8425 | 3.6993 | 20.7962 | 46.9899 | 47.3223 | 1231.3061 | 128.2843 | 124.7993 | Glycerin | 8
212 | 30381.56 | 46.9608 | 46.9025 | 47.3332 | 47.2019 | 0.93926 | 3.9444 | 20.6479 | 46.9317 | 47.2675 | 1231.341 | 128.9079 | 125.3648 | Glycerin | 8
213 | 28795.282 | 46.9805 | 46.9234 | 47.3562 | 47.2246 | 1.0174 | 4.2754 | 20.4316 | 46.9519 | 47.2904 | 1231.3288 | 128.6902 | 125.1285 | Glycerin | 8
214 | 27575.4604 | 46.9821 | 46.9266 | 47.3632 | 47.231 | 0.81225 | 4.2568 | 20.216 | 46.9543 | 47.2971 | 1231.3274 | 128.6644 | 125.0594 | Glycerin | 8
215 | 25963.0283 | 46.9778 | 46.9228 | 47.3722 | 47.2395 | 0.98503 | 4.7122 | 21.0835 | 46.9503 | 47.3058 | 1231.3298 | 128.7078 | 124.9691 | Glycerin | 8
216 | 24333.888 | 46.9812 | 46.9262 | 47.3948 | 47.2619 | 1.1607 | 5.0939 | 20.8583 | 46.9537 | 47.3283 | 1231.3278 | 128.6714 | 124.7376 | Glycerin | 8
217 | 23280.1508 | 46.9869 | 46.932 | 47.4138 | 47.2801 | 1.0905 | 5.1693 | 20.6715 | 46.9594 | 47.347 | 1231.3243 | 128.6096 | 124.5466 | Glycerin | 8
218 | 22184.2538 | 46.9572 | 46.9021 | 47.3979 | 47.2644 | 0.94707 | 5.1571 | 20.4998 | 46.9297 | 47.3311 | 1231.3422 | 128.9291 | 124.7089 | Glycerin | 8
219 | 20638.6884 | 46.9692 | 46.9156 | 47.4259 | 47.293 | 1.1136 | 5.5077 | 20.3119 | 46.9424 | 47.3595 | 1231.3346 | 128.7928 | 124.4185 | Glycerin | 8
220 | 19214.4614 | 46.9686 | 46.9166 | 47.4492 | 47.3157 | 1.1909 | 5.7595 | 20.162 | 46.9426 | 47.3824 | 1231.3344 | 128.79 | 124.1837 | Glycerin | 8
221 | 17827.1381 | 46.9684 | 46.9171 | 47.4741 | 47.3398 | 1.1618 | 5.8865 | 20.0236 | 46.9427 | 47.4069 | 1231.3344 | 128.7889 | 123.9338 | Glycerin | 8
222 | 16335.9627 | 46.9662 | 46.9164 | 47.5079 | 47.3746 | 1.0424 | 5.9075 | 19.8015 | 46.9413 | 47.4412 | 1231.3352 | 128.8041 | 123.5855 | Glycerin | 8
223 | 14978.3408 | 46.9714 | 46.9204 | 47.5452 | 47.4104 | 1.0111 | 5.9978 | 19.6145 | 46.9459 | 47.4778 | 1231.3325 | 128.7551 | 123.2158 | Glycerin | 8
224 | 13642.7178 | 46.9727 | 46.9226 | 47.5896 | 47.4537 | 0.98842 | 6.1018 | 19.3555 | 46.9477 | 47.5217 | 1231.3314 | 128.736 | 122.7742 | Glycerin | 8
225 | 12263.0209 | 46.9757 | 46.9272 | 47.6493 | 47.5111 | 0.96415 | 6.2014 | 19.1188 | 46.9515 | 47.5802 | 1231.3291 | 128.6953 | 122.1891 | Glycerin | 8
226 | 10791.6762 | 46.9789 | 46.9285 | 47.722 | 47.5803 | 0.86464 | 6.2012 | 18.8321 | 46.9537 | 47.6511 | 1231.3278 | 128.6712 | 121.486 | Glycerin | 8
227 | 9330.6637 | 46.9841 | 46.9325 | 47.8204 | 47.6769 | 0.76981 | 6.2006 | 18.4554 | 46.9583 | 47.7487 | 1231.325 | 128.622 | 120.5295 | Glycerin | 8
228 | 7943.9719 | 46.9867 | 46.9334 | 47.9621 | 47.8173 | 0.74863 | 6.2728 | 18.1389 | 46.9601 | 47.8897 | 1231.3239 | 128.6028 | 119.1685 | Glycerin | 8
229 | 6604.4884 | 46.9798 | 46.9281 | 48.0991 | 47.9479 | 0.88375 | 6.4777 | 17.7603 | 46.954 | 48.0235 | 1231.3276 | 128.6683 | 117.9016 | Glycerin | 8
230 | 5238.4123 | 46.9867 | 46.9353 | 48.3545 | 48.1957 | 1.032 | 6.6738 | 17.3864 | 46.961 | 48.2751 | 1231.3234 | 128.593 | 115.5859 | Glycerin | 8
231 | 3890.4952 | 46.9899 | 46.939 | 48.7379 | 48.5676 | 1.0047 | 6.6636 | 17.0777 | 46.9645 | 48.6527 | 1231.3213 | 128.556 | 112.2788 | Glycerin | 8
232 | 3091.4003 | 47.0007 | 46.9481 | 49.2114 | 49.0404 | 0.67134 | 6.3429 | 16.6603 | 46.9744 | 49.1259 | 1231.3153 | 128.4492 | 108.4383 | Glycerin | 8
233 | 1190.1648 | 47.0186 | 46.9633 | 50.34 | 50.086 | 0.85634 | 6.5546 | 15.8993 | 46.9909 | 50.213 | 1231.3054 | 128.2729 | 101.025 | Glycerin | 8
234 | 256.1534 | 47.0734 | 47.0134 | 51.8587 | 51.6076 | 0.82168 | 6.552 | 15.0175 | 47.0434 | 51.7332 | 1231.274 | 127.7144 | 94.5234 | Glycerin | 8
235 | 47230.0265 | 25.0563 | 25.0905 | 25.3514 | 25.3755 | 1.1497 | 1.1841 | 19.2293 | 25.0734 | 25.3634 | 1219.4453 | 87.7885 | 86.2137 | Diluted Glycerin | 1
236 | 46066.5028 | 25.0128 | 25.0482 | 25.3049 | 25.3292 | 0.80673 | 1.151 | 19.2915 | 25.0305 | 25.3171 | 1219.4524 | 88.0248 | 86.4629 | Diluted Glycerin | 1
237 | 45395.6186 | 24.908 | 24.9401 | 25.1806 | 25.2169 | 0.88285 | 1.3891 | 19.3526 | 24.9241 | 25.1988 | 1219.4701 | 88.6148 | 87.1029 | Diluted Glycerin | 1
238 | 44900.7957 | 24.9348 | 24.9667 | 25.2037 | 25.2408 | 1.026 | 1.6413 | 19.3644 | 24.9507 | 25.2223 | 1219.4657 | 88.4664 | 86.9753 | Diluted Glycerin | 1
239 | 43456.4322 | 24.9616 | 24.994 | 25.224 | 25.2615 | 0.71206 | 1.6968 | 19.3899 | 24.9778 | 25.2427 | 1219.4612 | 88.3162 | 86.8644 | Diluted Glycerin | 1
240 | 42898.643 | 24.9685 | 25.0026 | 25.2296 | 25.2677 | 0.60206 | 1.745 | 19.4262 | 24.9856 | 25.2487 | 1219.4599 | 88.2733 | 86.8321 | Diluted Glycerin | 1
241 | 42130.563 | 25.0002 | 25.0317 | 25.2554 | 25.2956 | 0.54301 | 1.8529 | 19.4576 | 25.0159 | 25.2755 | 1219.4549 | 88.1052 | 86.6869 | Diluted Glycerin | 1
242 | 41250.6934 | 25.0259 | 25.059 | 25.2784 | 25.3195 | 0.50799 | 2.0318 | 19.4491 | 25.0424 | 25.2989 | 1219.4505 | 87.959 | 86.5605 | Diluted Glycerin | 1
243 | 40360.5166 | 25.0008 | 25.0404 | 25.2593 | 25.2885 | 0.46743 | 2.1663 | 19.4104 | 25.0206 | 25.2739 | 1219.4541 | 88.0793 | 86.6958 | Diluted Glycerin | 1
244 | 39433.3199 | 24.9125 | 24.9504 | 25.1712 | 25.2039 | 0.46451 | 2.3515 | 19.4084 | 24.9315 | 25.1876 | 1219.4689 | 88.5736 | 87.1639 | Diluted Glycerin | 1
245 | 38445.6623 | 24.9511 | 24.9873 | 25.2016 | 25.2425 | 0.45961 | 2.5536 | 19.3732 | 24.9692 | 25.222 | 1219.4626 | 88.364 | 86.9767 | Diluted Glycerin | 1
246 | 37306.7059 | 24.9827 | 25.0205 | 25.2305 | 25.271 | 0.43755 | 2.7585 | 19.2816 | 25.0016 | 25.2507 | 1219.4572 | 88.1847 | 86.8209 | Diluted Glycerin | 1
247 | 36159.9021 | 25.0152 | 25.0546 | 25.2598 | 25.3009 | 0.46625 | 3.0093 | 19.175 | 25.0349 | 25.2804 | 1219.4517 | 88.0005 | 86.6607 | Diluted Glycerin | 1
248 | 34996.4933 | 25.0298 | 25.0698 | 25.2734 | 25.3156 | 0.5421 | 3.2941 | 19.061 | 25.0498 | 25.2945 | 1219.4493 | 87.9185 | 86.5844 | Diluted Glycerin | 1
249 | 33865.2407 | 25.021 | 25.0652 | 25.27 | 25.305 | 0.4357 | 3.3694 | 18.9121 | 25.0431 | 25.2875 | 1219.4504 | 87.9553 | 86.6223 | Diluted Glycerin | 1
250 | 33087.1002 | 24.9788 | 25.0174 | 25.2225 | 25.2685 | 0.42982 | 3.4906 | 18.7913 | 24.9981 | 25.2455 | 1219.4578 | 88.2039 | 86.8493 | Diluted Glycerin | 1
251 | 31681.5619 | 25.0135 | 25.054 | 25.2583 | 25.3019 | 0.50435 | 3.7936 | 18.5881 | 25.0338 | 25.2801 | 1219.4519 | 88.0067 | 86.6623 | Diluted Glycerin | 1
252 | 30295.6909 | 25.0125 | 25.0553 | 25.2602 | 25.3038 | 0.652 | 4.144 | 18.2737 | 25.0339 | 25.282 | 1219.4519 | 88.0061 | 86.652 | Diluted Glycerin | 1
253 | 29312.9691 | 25.0286 | 25.0719 | 25.2765 | 25.319 | 0.62935 | 4.245 | 19.3572 | 25.0502 | 25.2977 | 1219.4492 | 87.9161 | 86.567 | Diluted Glycerin | 1
254 | 28345.1799 | 24.93 | 24.97 | 25.2009 | 25.249 | 0.58876 | 4.3465 | 19.2638 | 24.95 | 25.2249 | 1219.4658 | 88.4706 | 86.9608 | Diluted Glycerin | 1
255 | 26710.5898 | 24.9508 | 24.9936 | 25.2284 | 25.2742 | 0.63804 | 4.61 | 19.0837 | 24.9722 | 25.2513 | 1219.4621 | 88.3474 | 86.818 | Diluted Glycerin | 1
256 | 25743.363 | 24.9766 | 25.0197 | 25.2586 | 25.3058 | 0.66463 | 4.7626 | 19.0479 | 24.9981 | 25.2822 | 1219.4578 | 88.2036 | 86.651 | Diluted Glycerin | 1
257 | 24628.1738 | 24.9749 | 25.0188 | 25.2652 | 25.3119 | 0.63301 | 4.8638 | 18.8404 | 24.9969 | 25.2885 | 1219.458 | 88.2106 | 86.6167 | Diluted Glycerin | 1
258 | 23627.1319 | 24.988 | 25.0346 | 25.2885 | 25.3316 | 0.59275 | 4.9442 | 18.504 | 25.0113 | 25.31 | 1219.4556 | 88.1309 | 86.5007 | Diluted Glycerin | 1
259 | 22598.7572 | 24.919 | 24.9622 | 25.2256 | 25.2735 | 0.54802 | 5.0146 | 18.4623 | 24.9406 | 25.2496 | 1219.4673 | 88.5229 | 86.8273 | Diluted Glycerin | 1
260 | 21126.6379 | 24.938 | 24.9836 | 25.2612 | 25.3096 | 0.75388 | 5.4036 | 18.5421 | 24.9608 | 25.2854 | 1219.464 | 88.4104 | 86.6335 | Diluted Glycerin | 1
261 | 19934.0253 | 24.9701 | 25.0155 | 25.309 | 25.3598 | 0.5661 | 5.3145 | 18.4764 | 24.9928 | 25.3344 | 1219.4587 | 88.2333 | 86.3696 | Diluted Glycerin | 1
262 | 18792.2025 | 24.9753 | 25.0217 | 25.329 | 25.3793 | 0.4061 | 5.2419 | 18.2583 | 24.9985 | 25.3542 | 1219.4577 | 88.2016 | 86.2635 | Diluted Glycerin | 1
263 | 17697.9023 | 24.9892 | 25.037 | 25.3628 | 25.4161 | 0.533 | 5.4884 | 18.139 | 25.0131 | 25.3895 | 1219.4553 | 88.1211 | 86.0743 | Diluted Glycerin | 1
264 | 16363.1624 | 24.9978 | 25.0448 | 25.3947 | 25.449 | 0.52188 | 5.571 | 17.9095 | 25.0213 | 25.4219 | 1219.454 | 88.0755 | 85.9012 | Diluted Glycerin | 1
265 | 14474.9164 | 25.0025 | 25.0515 | 25.4417 | 25.4992 | 0.69295 | 5.8918 | 17.5843 | 25.027 | 25.4704 | 1219.453 | 88.0442 | 85.6426 | Diluted Glycerin | 1
266 | 12444.6099 | 25.012 | 25.0616 | 25.5106 | 25.5715 | 0.86422 | 6.1797 | 17.1465 | 25.0368 | 25.5411 | 1219.4514 | 87.9901 | 85.2686 | Diluted Glycerin | 1
267 | 11136.8887 | 25.031 | 25.0796 | 25.5771 | 25.6428 | 0.96812 | 6.3541 | 16.8496 | 25.0553 | 25.61 | 1219.4483 | 87.8879 | 84.9057 | Diluted Glycerin | 1
268 | 9435.3157 | 25.0325 | 25.0849 | 25.658 | 25.7281 | 0.834 | 6.3033 | 16.4247 | 25.0587 | 25.693 | 1219.4478 | 87.8693 | 84.4711 | Diluted Glycerin | 1
269 | 7987.16 | 25.0114 | 25.0664 | 25.7519 | 25.8239 | 0.69904 | 6.2116 | 16.0626 | 25.0389 | 25.7879 | 1219.451 | 87.9783 | 83.9786 | Diluted Glycerin | 1
270 | 6475.231 | 24.9216 | 24.9845 | 25.8393 | 25.9106 | 0.59631 | 6.1551 | 15.6122 | 24.953 | 25.8749 | 1219.4653 | 88.4538 | 83.5303 | Diluted Glycerin | 1
271 | 4970.0803 | 24.9365 | 24.9764 | 26.1121 | 26.1892 | 0.51526 | 6.0896 | 15.1747 | 24.9565 | 26.1507 | 1219.4647 | 88.4347 | 82.1317 | Diluted Glycerin | 1
272 | 3715.5993 | 25.0203 | 25.0677 | 26.3987 | 26.5233 | 0.44714 | 6.0173 | 14.7136 | 25.044 | 26.461 | 1219.4502 | 87.9504 | 80.5965 | Diluted Glycerin | 1
273 | 2542.1876 | 25.0356 | 25.0858 | 26.8458 | 27.0201 | 0.32495 | 5.8164 | 14.2932 | 25.0607 | 26.9329 | 1219.4474 | 87.8585 | 78.3379 | Diluted Glycerin | 1
274 | 584.3894 | 25.0612 | 25.1082 | 27.4394 | 27.5795 | 0.36041 | 5.9391 | 13.484 | 25.0847 | 27.5095 | 1219.4435 | 87.7266 | 75.6976 | Diluted Glycerin | 1
275 | 49480.0268 | 34.9483 | 34.9531 | 35.3304 | 35.4111 | 1.0973 | 1.1445 | 17.9203 | 34.9507 | 35.3708 | 1217.8087 | 50.4179 | 49.3428 | Diluted Glycerin | 2
276 | 48588.0839 | 34.9116 | 34.9192 | 35.264 | 35.3627 | 0.84718 | 1.1342 | 17.9268 | 34.9154 | 35.3133 | 1217.8145 | 50.5095 | 49.4882 | Diluted Glycerin | 2
277 | 47314.536 | 34.9294 | 34.9358 | 35.2783 | 35.3696 | 0.50416 | 1.0978 | 17.9692 | 34.9326 | 35.324 | 1217.8117 | 50.4648 | 49.4613 | Diluted Glycerin | 2
278 | 46824.7504 | 34.993 | 34.9989 | 35.34 | 35.4325 | 0.63857 | 1.3548 | 18.0427 | 34.9959 | 35.3862 | 1217.8012 | 50.3008 | 49.3037 | Diluted Glycerin | 2
279 | 46156.7011 | 35.0451 | 35.0517 | 35.3906 | 35.4816 | 0.81193 | 1.6695 | 18.0658 | 35.0484 | 35.4361 | 1217.7925 | 50.1653 | 49.178 | Diluted Glycerin | 2
280 | 45032.2258 | 35.0701 | 35.0767 | 35.4149 | 35.5015 | 0.69834 | 1.8283 | 18.1272 | 35.0734 | 35.4582 | 1217.7883 | 50.101 | 49.1223 | Diluted Glycerin | 2
281 | 44112.1578 | 34.9759 | 34.9827 | 35.3214 | 35.4085 | 0.52371 | 1.8514 | 18.1484 | 34.9793 | 35.3649 | 1217.8039 | 50.3437 | 49.3575 | Diluted Glycerin | 2
282 | 43529.8169 | 34.9674 | 34.9751 | 35.3125 | 35.3997 | 0.69541 | 2.1604 | 18.1633 | 34.9712 | 35.3561 | 1217.8053 | 50.3647 | 49.3798 | Diluted Glycerin | 2
283 | 42430.0837 | 34.9103 | 34.9163 | 35.2473 | 35.3324 | 0.86769 | 2.5875 | 18.2246 | 34.9133 | 35.2898 | 1217.8149 | 50.5149 | 49.5478 | Diluted Glycerin | 2
284 | 41355.6625 | 34.9508 | 34.9564 | 35.2838 | 35.3718 | 0.88353 | 2.8307 | 18.2165 | 34.9536 | 35.3278 | 1217.8082 | 50.4104 | 49.4516 | Diluted Glycerin | 2
285 | 40410.4948 | 34.9759 | 34.9829 | 35.3069 | 35.3961 | 0.98881 | 3.1416 | 18.1462 | 34.9794 | 35.3515 | 1217.8039 | 50.3436 | 49.3915 | Diluted Glycerin | 2
286 | 39372.8386 | 34.9408 | 34.9451 | 35.2676 | 35.3633 | 1.0183 | 3.3667 | 18.2118 | 34.9429 | 35.3154 | 1217.81 | 50.438 | 49.4829 | Diluted Glycerin | 2
287 | 37940.9635 | 34.9968 | 35.0033 | 35.3216 | 35.417 | 1.151 | 3.7692 | 18.1072 | 35 | 35.3693 | 1217.8005 | 50.2902 | 49.3464 | Diluted Glycerin | 2
288 | 35504.581 | 35.0572 | 35.0667 | 35.3808 | 35.4759 | 1.2639 | 4.2872 | 17.8754 | 35.0619 | 35.4284 | 1217.7902 | 50.1305 | 49.1974 | Diluted Glycerin | 2
289 | 33836.7485 | 34.9346 | 34.9443 | 35.262 | 35.3588 | 1.2129 | 4.4786 | 17.643 | 34.9394 | 35.3104 | 1217.8105 | 50.4471 | 49.4956 | Diluted Glycerin | 2
290 | 32599.2672 | 35.0038 | 35.0151 | 35.3308 | 35.4263 | 1.2952 | 4.7358 | 17.5011 | 35.0095 | 35.3786 | 1217.7989 | 50.2658 | 49.3231 | Diluted Glycerin | 2
291 | 31561.2759 | 34.9948 | 35.0117 | 35.3291 | 35.4146 | 1.318 | 4.8878 | 17.3403 | 35.0032 | 35.3719 | 1217.8 | 50.282 | 49.34 | Diluted Glycerin | 2
292 | 30428.6408 | 35.0186 | 35.0318 | 35.3481 | 35.4419 | 1.3428 | 5.0714 | 17.0827 | 35.0252 | 35.395 | 1217.7963 | 50.2252 | 49.2816 | Diluted Glycerin | 2
293 | 29039.8925 | 35.0419 | 35.0553 | 35.3824 | 35.4798 | 1.4909 | 5.3793 | 18.2727 | 35.0486 | 35.4311 | 1217.7924 | 50.1649 | 49.1906 | Diluted Glycerin | 2
294 | 27787.0606 | 35.043 | 35.0563 | 35.3965 | 35.4943 | 1.4241 | 5.492 | 18.3842 | 35.0497 | 35.4454 | 1217.7923 | 50.1622 | 49.1546 | Diluted Glycerin | 2
295 | 26861.8829 | 34.9104 | 34.923 | 35.2725 | 35.3686 | 1.4954 | 5.6749 | 18.3222 | 34.9167 | 35.3206 | 1217.8143 | 50.5061 | 49.4699 | Diluted Glycerin | 2
296 | 25633.6968 | 34.9219 | 34.9355 | 35.29 | 35.3868 | 1.4792 | 5.8119 | 18.1987 | 34.9287 | 35.3384 | 1217.8123 | 50.4749 | 49.4248 | Diluted Glycerin | 2
297 | 24599.3297 | 34.9301 | 34.9466 | 35.3064 | 35.401 | 1.4424 | 5.9005 | 18.083 | 34.9384 | 35.3537 | 1217.8107 | 50.4498 | 49.386 | Diluted Glycerin | 2
298 | 23380.1069 | 34.9701 | 34.9846 | 35.3476 | 35.4494 | 1.3413 | 5.9293 | 17.9857 | 34.9774 | 35.3985 | 1217.8042 | 50.3488 | 49.2727 | Diluted Glycerin | 2
299 | 22366.0509 | 34.9962 | 35.0113 | 35.3826 | 35.4845 | 1.2197 | 5.9154 | 17.8206 | 35.0037 | 35.4336 | 1217.7999 | 50.2807 | 49.1844 | Diluted Glycerin | 2
300 | 21069.9343 | 35.003 | 35.0188 | 35.4008 | 35.4983 | 0.98766 | 5.8035 | 17.6831 | 35.0109 | 35.4495 | 1217.7987 | 50.2622 | 49.1442 | Diluted Glycerin | 2
301 | 19356.1092 | 34.9946 | 35.0169 | 35.4218 | 35.5136 | 0.98916 | 5.9657 | 17.3906 | 35.0057 | 35.4677 | 1217.7996 | 50.2755 | 49.0985 | Diluted Glycerin | 2
302 | 17932.6862 | 34.9958 | 35.0143 | 35.4354 | 35.5356 | 1.0074 | 6.0842 | 17.1834 | 35.0051 | 35.4855 | 1217.7997 | 50.2772 | 49.0538 | Diluted Glycerin | 2
303 | 16530.8697 | 35.0078 | 35.0266 | 35.4704 | 35.575 | 1.0613 | 6.2395 | 16.9494 | 35.0172 | 35.5227 | 1217.7977 | 50.2459 | 48.9604 | Diluted Glycerin | 2
304 | 14999.4206 | 34.9909 | 35.0135 | 35.4877 | 35.5911 | 1.0634 | 6.3292 | 16.6686 | 35.0022 | 35.5394 | 1217.8001 | 50.2846 | 48.9186 | Diluted Glycerin | 2
305 | 13331.7898 | 34.9685 | 34.9924 | 35.5065 | 35.6117 | 0.91095 | 6.2656 | 16.2548 | 34.9804 | 35.5591 | 1217.8037 | 50.3409 | 48.8693 | Diluted Glycerin | 2
306 | 11605.1583 | 34.9773 | 34.9982 | 35.5611 | 35.6752 | 0.77999 | 6.1872 | 15.8651 | 34.9878 | 35.6182 | 1217.8025 | 50.3219 | 48.722 | Diluted Glycerin | 2
307 | 9955.7074 | 34.9813 | 35.003 | 35.6388 | 35.7538 | 0.6639 | 6.1267 | 15.3696 | 34.9922 | 35.6963 | 1217.8018 | 50.3105 | 48.5277 | Diluted Glycerin | 2
308 | 8421.2666 | 34.9827 | 35.0045 | 35.7215 | 35.8417 | 0.55796 | 6.0569 | 15.0171 | 34.9936 | 35.7816 | 1217.8016 | 50.3068 | 48.3167 | Diluted Glycerin | 2
309 | 6871.5962 | 34.982 | 35.0048 | 35.856 | 35.9851 | 0.47337 | 6.0259 | 14.593 | 34.9934 | 35.9205 | 1217.8016 | 50.3074 | 47.9752 | Diluted Glycerin | 2
310 | 5496.9848 | 34.9856 | 35.0071 | 36.0057 | 36.1489 | 0.41071 | 5.9821 | 14.2547 | 34.9963 | 36.0773 | 1217.8011 | 50.2997 | 47.5931 | Diluted Glycerin | 2
311 | 3667.25 | 34.9937 | 35.0152 | 36.3629 | 36.5495 | 0.3099 | 5.8717 | 13.7063 | 35.0044 | 36.4562 | 1217.7998 | 50.2788 | 46.6832 | Diluted Glycerin | 2
312 | 2567.9725 | 34.9908 | 35.0144 | 36.8873 | 37.1141 | 0.29786 | 5.854 | 13.4523 | 35.0026 | 37.0007 | 1217.8001 | 50.2836 | 45.4083 | Diluted Glycerin | 2
313 | 480.5338 | 34.9822 | 35.0028 | 37.1718 | 37.3645 | 0.33292 | 5.8998 | 12.5922 | 34.9925 | 37.2681 | 1217.8017 | 50.3096 | 44.7955 | Diluted Glycerin | 2
314 | 51420.6348 | 49.9759 | 49.9187 | 50.537 | 50.7318 | 1.0133 | 1.0462 | 17.1253 | 49.9473 | 50.6344 | 1215.3237 | 23.7604 | 23.1394 | Diluted Glycerin | 3
315 | 50257.7728 | 49.9881 | 49.9271 | 50.5488 | 50.7302 | 0.69239 | 1.0188 | 17.1629 | 49.9576 | 50.6395 | 1215.322 | 23.7505 | 23.1351 | Diluted Glycerin | 3
316 | 49691.9582 | 50.0551 | 49.9948 | 50.6062 | 50.8068 | 0.94388 | 1.4273 | 17.21 | 50.025 | 50.7065 | 1215.3109 | 23.6863 | 23.0788 | Diluted Glycerin | 3
317 | 48545.6684 | 50.0823 | 50.0214 | 50.6309 | 50.8279 | 0.62332 | 1.381 | 17.202 | 50.0519 | 50.7294 | 1215.3064 | 23.6609 | 23.0598 | Diluted Glycerin | 3
318 | 47916.1714 | 50.087 | 50.0269 | 50.6334 | 50.829 | 0.64848 | 1.5592 | 17.2789 | 50.0569 | 50.7312 | 1215.3056 | 23.6561 | 23.0584 | Diluted Glycerin | 3
319 | 46361.4976 | 50.1023 | 50.0411 | 50.6437 | 50.8406 | 0.41255 | 1.6802 | 17.3292 | 50.0717 | 50.7421 | 1215.3031 | 23.6422 | 23.0493 | Diluted Glycerin | 3
320 | 45899.2446 | 50.1023 | 50.041 | 50.6424 | 50.8422 | 0.53394 | 1.9166 | 17.3359 | 50.0717 | 50.7423 | 1215.3031 | 23.6423 | 23.0492 | Diluted Glycerin | 3
321 | 44719.7974 | 49.9762 | 49.9108 | 50.5189 | 50.7005 | 0.5707 | 2.1971 | 17.3047 | 49.9435 | 50.6097 | 1215.3244 | 23.7641 | 23.1604 | Diluted Glycerin | 3
322 | 43591.5907 | 50.0039 | 49.9381 | 50.5472 | 50.7226 | 0.47917 | 2.3572 | 17.3907 | 49.971 | 50.6349 | 1215.3198 | 23.7377 | 23.139 | Diluted Glycerin | 3
323 | 42852.5115 | 50.0323 | 49.9655 | 50.5731 | 50.7504 | 0.41663 | 2.4549 | 17.401 | 49.9989 | 50.6618 | 1215.3152 | 23.7111 | 23.1163 | Diluted Glycerin | 3
324 | 42054.9836 | 50.0554 | 49.9876 | 50.5955 | 50.775 | 0.3548 | 2.5518 | 17.3265 | 50.0215 | 50.6852 | 1215.3114 | 23.6896 | 23.0966 | Diluted Glycerin | 3
325 | 40983.744 | 49.9749 | 49.905 | 50.5206 | 50.695 | 0.52819 | 2.9344 | 17.3469 | 49.9399 | 50.6078 | 1215.325 | 23.7675 | 23.162 | Diluted Glycerin | 3
326 | 39450.3735 | 49.9998 | 49.9294 | 50.5437 | 50.7213 | 0.89509 | 3.6002 | 17.2358 | 49.9646 | 50.6325 | 1215.3209 | 23.7438 | 23.141 | Diluted Glycerin | 3
327 | 37314.9709 | 49.9991 | 49.9303 | 50.5434 | 50.7172 | 0.78985 | 3.835 | 16.879 | 49.9647 | 50.6303 | 1215.3208 | 23.7437 | 23.1429 | Diluted Glycerin | 3
328 | 36559.1319 | 49.9801 | 49.9042 | 50.5112 | 50.7084 | 0.7318 | 3.8818 | 16.8155 | 49.9422 | 50.6098 | 1215.3246 | 23.7653 | 23.1603 | Diluted Glycerin | 3
329 | 35202.6131 | 49.9923 | 49.9201 | 50.5219 | 50.722 | 0.75783 | 4.0835 | 16.6139 | 49.9562 | 50.6219 | 1215.3223 | 23.7519 | 23.15 | Diluted Glycerin | 3
330 | 34093.8952 | 49.9859 | 49.914 | 50.5155 | 50.7176 | 0.74596 | 4.2097 | 16.4985 | 49.95 | 50.6165 | 1215.3233 | 23.7578 | 23.1546 | Diluted Glycerin | 3
331 | 33031.8959 | 50.0183 | 49.9411 | 50.5423 | 50.7512 | 0.71969 | 4.3395 | 16.2663 | 49.9797 | 50.6467 | 1215.3184 | 23.7294 | 23.129 | Diluted Glycerin | 3
332 | 31910.1458 | 49.9817 | 49.9062 | 50.5141 | 50.7267 | 0.58179 | 4.328 | 17.3372 | 49.9439 | 50.6204 | 1215.3243 | 23.7636 | 23.1513 | Diluted Glycerin | 3
333 | 30622.8264 | 50.0108 | 49.9364 | 50.5503 | 50.7591 | 0.58271 | 4.49 | 17.2486 | 49.9736 | 50.6547 | 1215.3194 | 23.7352 | 23.1223 | Diluted Glycerin | 3
334 | 29440.8546 | 50.0123 | 49.9407 | 50.5584 | 50.7621 | 0.56812 | 4.6205 | 17.0842 | 49.9765 | 50.6603 | 1215.3189 | 23.7324 | 23.1176 | Diluted Glycerin | 3
335 | 27846.1698 | 50.0067 | 49.9375 | 50.5599 | 50.7641 | 0.62405 | 4.8592 | 16.993 | 49.9721 | 50.662 | 1215.3196 | 23.7366 | 23.1161 | Diluted Glycerin | 3
336 | 26679.5983 | 49.9605 | 49.8942 | 50.5235 | 50.7228 | 0.59557 | 4.9689 | 16.957 | 49.9273 | 50.6232 | 1215.327 | 23.7796 | 23.149 | Diluted Glycerin | 3
337 | 25801.5962 | 49.9723 | 49.9043 | 50.5348 | 50.7333 | 0.50051 | 4.9806 | 16.8603 | 49.9383 | 50.634 | 1215.3252 | 23.769 | 23.1397 | Diluted Glycerin | 3
338 | 24039.5511 | 49.9913 | 49.924 | 50.5633 | 50.7623 | 0.77159 | 5.4551 | 16.9 | 49.9576 | 50.6628 | 1215.322 | 23.7505 | 23.1154 | Diluted Glycerin | 3
339 | 22797.7057 | 50.0053 | 49.938 | 50.5866 | 50.7894 | 0.67408 | 5.4765 | 16.7397 | 49.9716 | 50.688 | 1215.3197 | 23.7371 | 23.0943 | Diluted Glycerin | 3
340 | 21765.2185 | 50.0243 | 49.9584 | 50.612 | 50.8192 | 0.60624 | 5.5058 | 16.5787 | 49.9914 | 50.7156 | 1215.3164 | 23.7183 | 23.0713 | Diluted Glycerin | 3
341 | 20375.3107 | 50.0232 | 49.9592 | 50.6246 | 50.8337 | 0.78725 | 5.7886 | 16.4245 | 49.9912 | 50.7292 | 1215.3165 | 23.7184 | 23.06 | Diluted Glycerin | 3
342 | 19231.2118 | 50.0213 | 49.9566 | 50.6327 | 50.8473 | 0.92435 | 5.995 | 16.2157 | 49.989 | 50.74 | 1215.3168 | 23.7205 | 23.051 | Diluted Glycerin | 3
343 | 17666.2874 | 50.0179 | 49.9545 | 50.6448 | 50.8606 | 1.0098 | 6.1758 | 15.9625 | 49.9862 | 50.7527 | 1215.3173 | 23.7232 | 23.0406 | Diluted Glycerin | 3
344 | 16192.5097 | 50.0146 | 49.9511 | 50.6612 | 50.8779 | 0.9723 | 6.219 | 15.5788 | 49.9829 | 50.7696 | 1215.3178 | 23.7264 | 23.0266 | Diluted Glycerin | 3
345 | 14577.2254 | 50.0017 | 49.9393 | 50.6753 | 50.8893 | 0.96139 | 6.2663 | 15.3441 | 49.9705 | 50.7823 | 1215.3199 | 23.7382 | 23.0162 | Diluted Glycerin | 3
346 | 12996.9504 | 49.9851 | 49.9232 | 50.6919 | 50.9016 | 0.95271 | 6.3096 | 14.8992 | 49.9542 | 50.7967 | 1215.3226 | 23.7538 | 23.0043 | Diluted Glycerin | 3
347 | 11349.7597 | 49.9673 | 49.9069 | 50.7117 | 50.92 | 0.98285 | 6.3932 | 14.5431 | 49.9371 | 50.8159 | 1215.3254 | 23.7702 | 22.9887 | Diluted Glycerin | 3
348 | 9866.4722 | 49.9533 | 49.893 | 50.7565 | 50.9592 | 0.98233 | 6.4288 | 14.1708 | 49.9232 | 50.8578 | 1215.3277 | 23.7836 | 22.9547 | Diluted Glycerin | 3
349 | 8426.9215 | 50.0372 | 49.9546 | 50.8807 | 51.1099 | 1.0417 | 6.5234 | 13.8044 | 49.9959 | 50.9953 | 1215.3157 | 23.714 | 22.8454 | Diluted Glycerin | 3
350 | 8212.935 | 49.9808 | 49.9214 | 50.8987 | 51.1067 | 1.0431 | 6.5367 | 13.8327 | 49.9511 | 51.0027 | 1215.3231 | 23.7568 | 22.8396 | Diluted Glycerin | 3
351 | 6743.7405 | 50.0527 | 49.9875 | 51.057 | 51.2793 | 1.001 | 6.5219 | 13.3851 | 50.0201 | 51.1682 | 1215.3117 | 23.6909 | 22.7128 | Diluted Glycerin | 3
352 | 5238.4049 | 50.0532 | 49.9918 | 51.1851 | 51.4302 | 0.92876 | 6.4596 | 13.0089 | 50.0225 | 51.3077 | 1215.3113 | 23.6887 | 22.6099 | Diluted Glycerin | 3
353 | 3938.8275 | 49.9964 | 49.9363 | 51.3701 | 51.6253 | 0.75691 | 6.2906 | 12.6726 | 49.9664 | 51.4977 | 1215.3206 | 23.7421 | 22.4754 | Diluted Glycerin | 3
354 | 2595.2967 | 49.9893 | 49.9253 | 51.7455 | 52.0433 | 0.28035 | 5.7939 | 12.2329 | 49.9573 | 51.8944 | 1215.3221 | 23.7508 | 22.2173 | Diluted Glycerin | 3
355 | 235.9448 | 49.9955 | 49.9291 | 51.9731 | 52.242 | 0.30919 | 5.8423 | 11.4811 | 49.9623 | 52.1076 | 1215.3213 | 23.746 | 22.0916 | Diluted Glycerin | 3

## 3500 rpm
| ESP Model | P47
| Number of stages | 3
| Fluid | Glycerin and Diluted Glycerin
| Rotational Speed [rpm] | 3500
| Rotational Speed [rad/s] | 366.5191
| Impeller diameter [m] | 0.108
| Data | 4 a 12/08/20
Glycerin
id | Flow rate | Inlet Temperature T1 | Inlet Temperature T2 | Outlet Temperature T3 | Outlet Temperature T4 | Inlet Pressure P1 | Outlet Pressure P2 | Net Shaft Torque | Average Inlet Temp Tm,i | Average Outlet Temp Tm,o | Inlet Density ρi | Inlet Viscosity mi | Outlet Viscosity mo | fluid | replicate
[number] | [kg/h] | [°C] | [°C] | [°C] | [°C] | [bar] | [bar] | [N.m] | [°C] | [°C] | [kg/m³] | [cP] | [cP] | [label] | [number]
1 | 29845.9496 | 18.7762 | 18.8269 | 19.5216 | 19.4785 | 4.3653 | 4.5056 | 39.4168 | 18.8015 | 19.5 | 1248.2191 | 1272.679 | 1191.9084 | Glycerin | 1
2 | 28615.2824 | 18.7555 | 18.8003 | 19.5181 | 19.4617 | 3.665 | 4.2041 | 38.9036 | 18.7779 | 19.4899 | 1248.2333 | 1275.5115 | 1193.0444 | Glycerin | 1
3 | 27546.749 | 18.7798 | 18.8551 | 19.5341 | 19.4827 | 3.1075 | 3.937 | 38.4966 | 18.8174 | 19.5084 | 1248.2095 | 1270.7779 | 1190.9768 | Glycerin | 1
4 | 26626.0912 | 18.7241 | 18.7863 | 19.465 | 19.4149 | 2.6599 | 3.7358 | 38.1987 | 18.7552 | 19.4399 | 1248.2469 | 1278.2317 | 1198.6423 | Glycerin | 1
5 | 25630.941 | 18.7241 | 18.6958 | 19.4189 | 19.3653 | 2.1752 | 3.5278 | 37.8097 | 18.71 | 19.3921 | 1248.274 | 1283.6822 | 1204.0289 | Glycerin | 1
6 | 25253.0384 | 18.7007 | 18.7778 | 19.6446 | 19.5902 | 1.8045 | 3.357 | 37.5354 | 18.7393 | 19.6174 | 1248.2564 | 1280.1513 | 1178.8708 | Glycerin | 1
7 | 24154.6547 | 18.7629 | 18.8469 | 19.6951 | 19.6419 | 1.1927 | 3.0894 | 36.9685 | 18.8049 | 19.6685 | 1248.2171 | 1272.2767 | 1173.2403 | Glycerin | 1
8 | 23127.4131 | 18.8223 | 18.8996 | 19.7009 | 19.6557 | 0.71269 | 2.8657 | 36.5808 | 18.861 | 19.6783 | 1248.1834 | 1265.5907 | 1172.1667 | Glycerin | 1
9 | 22403.8992 | 18.8363 | 18.8675 | 19.6651 | 19.6212 | 0.898 | 3.2045 | 36.3456 | 18.8519 | 19.6432 | 1248.1889 | 1266.6702 | 1176.0284 | Glycerin | 1
10 | 21499.9251 | 18.8454 | 18.8871 | 19.6819 | 19.6362 | 0.76235 | 3.3042 | 35.9588 | 18.8663 | 19.6591 | 1248.1802 | 1264.9608 | 1174.2805 | Glycerin | 1
11 | 20489.9345 | 18.7827 | 18.7321 | 19.6593 | 19.6128 | 1.0313 | 3.812 | 35.7082 | 18.7574 | 19.636 | 1248.2456 | 1277.9717 | 1176.8164 | Glycerin | 1
12 | 19373.9933 | 18.7536 | 18.7977 | 19.741 | 19.6899 | 0.76962 | 3.8566 | 35.2301 | 18.7756 | 19.7155 | 1248.2346 | 1275.7803 | 1168.0933 | Glycerin | 1
13 | 18265.0655 | 18.7655 | 18.8504 | 19.7072 | 19.6618 | 1.0407 | 4.2395 | 34.7606 | 18.808 | 19.6845 | 1248.2152 | 1271.9114 | 1171.4845 | Glycerin | 1
14 | 17190.0157 | 18.8116 | 18.8641 | 19.7044 | 19.663 | 0.92222 | 4.3741 | 34.261 | 18.8378 | 19.6837 | 1248.1973 | 1268.3439 | 1171.5752 | Glycerin | 1
15 | 16142.258 | 18.7721 | 18.811 | 19.6876 | 19.6467 | 1.2077 | 4.915 | 34.0648 | 18.7916 | 19.6671 | 1248.2251 | 1273.8739 | 1173.3943 | Glycerin | 1
16 | 15140.6972 | 18.8501 | 18.8957 | 19.7731 | 19.7325 | 0.73019 | 4.6813 | 33.7691 | 18.8729 | 19.7528 | 1248.1762 | 1264.1696 | 1164.0145 | Glycerin | 1
17 | 13970.4857 | 18.8621 | 18.8741 | 19.7419 | 19.6989 | 1.0748 | 5.2792 | 33.5529 | 18.8681 | 19.7204 | 1248.1791 | 1264.7396 | 1167.5531 | Glycerin | 1
18 | 12944.7508 | 18.8447 | 18.8489 | 19.7864 | 19.7485 | 0.7565 | 5.2078 | 33.2577 | 18.8468 | 19.7674 | 1248.1919 | 1267.2791 | 1162.4232 | Glycerin | 1
19 | 12084.3971 | 18.7686 | 18.776 | 19.8423 | 19.8011 | 1.0046 | 5.6454 | 33.1054 | 18.7723 | 19.8217 | 1248.2366 | 1276.1835 | 1156.5362 | Glycerin | 1
20 | 11011.5304 | 18.8424 | 18.8547 | 20.0234 | 19.9765 | 0.65434 | 5.5325 | 32.7941 | 18.8486 | 19.9999 | 1248.1909 | 1267.065 | 1137.4152 | Glycerin | 1
21 | 10026.8155 | 18.8034 | 18.8244 | 20.1798 | 20.131 | 0.98632 | 6.0988 | 32.5644 | 18.8139 | 20.1554 | 1248.2117 | 1271.2019 | 1121.0073 | Glycerin | 1
22 | 9068.5181 | 18.7141 | 18.749 | 20.4525 | 20.3994 | 0.90228 | 6.2522 | 32.3022 | 18.7315 | 20.426 | 1248.2611 | 1281.0825 | 1093.0588 | Glycerin | 1
23 | 7718.9219 | 18.7413 | 18.7572 | 20.8025 | 20.739 | 1.3098 | 6.9596 | 32.015 | 18.7493 | 20.7708 | 1248.2504 | 1278.9479 | 1058.5177 | Glycerin | 1
24 | 6765.2455 | 18.7405 | 18.7484 | 21.068 | 21.0238 | 0.44859 | 6.3151 | 31.6321 | 18.7445 | 21.0459 | 1248.2533 | 1279.5233 | 1031.8013 | Glycerin | 1
25 | 5242.4897 | 18.7748 | 18.8028 | 21.7305 | 21.6845 | 0.98029 | 7.2224 | 31.3444 | 18.7888 | 21.7075 | 1248.2267 | 1274.203 | 970.5262 | Glycerin | 1
26 | 4600.6991 | 18.8125 | 18.8689 | 22.2725 | 22.2326 | 0.95935 | 7.3585 | 31.2106 | 18.8407 | 22.2525 | 1248.1956 | 1268.0038 | 923.0575 | Glycerin | 1
27 | 3225.2031 | 18.7034 | 18.7527 | 23.518 | 23.4711 | 0.43687 | 7.2296 | 30.7788 | 18.7281 | 23.4945 | 1248.2632 | 1281.5004 | 824.3614 | Glycerin | 1
28 | 1444.2618 | 18.7258 | 18.8223 | 26.688 | 26.5705 | 1.1166 | 8.6075 | 29.9241 | 18.7741 | 26.6293 | 1248.2356 | 1275.9695 | 625.5908 | Glycerin | 1
29 | 292.7564 | 18.7971 | 18.8317 | 35.7643 | 35.5749 | 0.9894 | 8.7925 | 24.2719 | 18.8144 | 35.6696 | 1248.2114 | 1271.1419 | 309.5913 | Glycerin | 1
30 | 33152.107 | 21.058 | 21.0971 | 21.7386 | 21.7024 | 4.4213 | 4.4618 | 39.1461 | 21.0776 | 21.7205 | 1246.8535 | 1028.7719 | 969.3592 | Glycerin | 2
31 | 32372.2378 | 21.0384 | 21.0769 | 21.7137 | 21.6863 | 3.9522 | 4.2603 | 38.8732 | 21.0577 | 21.7 | 1246.8654 | 1030.6756 | 971.1912 | Glycerin | 2
32 | 31546.1423 | 21.0448 | 21.0856 | 21.7233 | 21.7051 | 3.5003 | 4.0601 | 38.5869 | 21.0652 | 21.7142 | 1246.8609 | 1029.9566 | 969.92 | Glycerin | 2
33 | 31370.208 | 20.9534 | 21.0367 | 21.6483 | 21.6349 | 3.4847 | 4.0639 | 38.6043 | 20.995 | 21.6416 | 1246.903 | 1036.6841 | 976.44 | Glycerin | 2
34 | 30409.8746 | 20.9813 | 21.0485 | 21.6236 | 21.6119 | 2.9958 | 3.8488 | 38.2517 | 21.0149 | 21.6177 | 1246.891 | 1034.7724 | 978.5972 | Glycerin | 2
35 | 28868.3202 | 20.9758 | 21.0388 | 21.5376 | 21.5237 | 2.2724 | 3.5289 | 37.7609 | 21.0073 | 21.5306 | 1246.8956 | 1035.5046 | 986.5022 | Glycerin | 2
36 | 27977.6403 | 20.9161 | 21.0099 | 21.4812 | 21.463 | 1.8394 | 3.3458 | 37.4248 | 20.963 | 21.4721 | 1246.9222 | 1039.7735 | 991.8573 | Glycerin | 2
37 | 26866.7253 | 20.9327 | 20.9695 | 21.4173 | 21.3914 | 1.3207 | 3.1091 | 37.0153 | 20.9511 | 21.4043 | 1246.9293 | 1040.921 | 998.0913 | Glycerin | 2
38 | 26092.2616 | 20.9497 | 20.9876 | 21.5361 | 21.5007 | 0.85958 | 2.9099 | 36.6181 | 20.9686 | 21.5184 | 1246.9188 | 1039.2283 | 987.6219 | Glycerin | 2
39 | 25233.3365 | 21.0211 | 21.0439 | 21.6043 | 21.5669 | 0.73152 | 3.0175 | 36.2879 | 21.0325 | 21.5856 | 1246.8805 | 1033.0822 | 981.5081 | Glycerin | 2
40 | 24817.0068 | 21.0237 | 21.0492 | 21.6129 | 21.5737 | 0.85607 | 3.2562 | 36.097 | 21.0365 | 21.5933 | 1246.8781 | 1032.7043 | 980.8093 | Glycerin | 2
41 | 23901.072 | 20.9679 | 20.9996 | 21.6854 | 21.6476 | 0.72282 | 3.3811 | 35.7836 | 20.9838 | 21.6665 | 1246.9097 | 1037.7694 | 974.2007 | Glycerin | 2
42 | 22647.7034 | 20.9267 | 20.9837 | 21.7753 | 21.7404 | 0.84245 | 3.8209 | 35.3629 | 20.9552 | 21.7579 | 1246.9269 | 1040.5297 | 966.0245 | Glycerin | 2
43 | 21488.2829 | 20.9018 | 20.969 | 21.8471 | 21.8123 | 1.112 | 4.3706 | 34.9601 | 20.9354 | 21.8297 | 1246.9388 | 1042.4445 | 959.6492 | Glycerin | 2
44 | 20629.571 | 20.9298 | 20.9951 | 21.8876 | 21.8537 | 1.3086 | 4.7743 | 34.6619 | 20.9624 | 21.8707 | 1246.9225 | 1039.8266 | 956.0337 | Glycerin | 2
45 | 19747.443 | 20.9514 | 21.026 | 21.9148 | 21.8824 | 1.0113 | 4.6968 | 34.3893 | 20.9887 | 21.8986 | 1246.9068 | 1037.2902 | 953.5752 | Glycerin | 2
46 | 18333.726 | 20.9245 | 21.0093 | 21.9095 | 21.882 | 1.464 | 5.3549 | 33.6896 | 20.9669 | 21.8957 | 1246.9199 | 1039.3983 | 953.8293 | Glycerin | 2
47 | 17597.0474 | 21.016 | 21.0902 | 22.0845 | 22.0551 | 0.77266 | 4.8812 | 33.3845 | 21.0531 | 22.0698 | 1246.8681 | 1031.1115 | 938.6771 | Glycerin | 2
48 | 16288.8765 | 21.0016 | 21.0884 | 21.9913 | 21.9631 | 1.0772 | 5.4287 | 33.1454 | 21.045 | 21.9772 | 1246.873 | 1031.8846 | 946.7049 | Glycerin | 2
49 | 15509.9038 | 20.9498 | 21.0415 | 21.9183 | 21.8928 | 1.2607 | 5.763 | 32.997 | 20.9957 | 21.9056 | 1246.9026 | 1036.6247 | 952.9648 | Glycerin | 2
50 | 14505.8644 | 21.0007 | 21.0894 | 22.086 | 22.0646 | 0.63638 | 5.382 | 32.6633 | 21.0451 | 22.0753 | 1246.873 | 1031.881 | 938.201 | Glycerin | 2
51 | 13873.4583 | 21.0371 | 21.1037 | 22.1187 | 22.0874 | 0.79128 | 5.6733 | 32.5665 | 21.0704 | 22.103 | 1246.8577 | 1029.4537 | 935.8161 | Glycerin | 2
52 | 12232.754 | 20.9401 | 20.9962 | 22.1689 | 22.1461 | 0.86184 | 6.0444 | 32.1832 | 20.9682 | 22.1575 | 1246.9191 | 1039.2716 | 931.1409 | Glycerin | 2
53 | 11407.6496 | 20.9874 | 21.0074 | 22.1914 | 22.1681 | 1.0611 | 6.3948 | 31.9906 | 20.9974 | 22.1797 | 1246.9016 | 1036.4569 | 929.2448 | Glycerin | 2
54 | 10421.541 | 21.0177 | 21.0579 | 22.3456 | 22.3155 | 1.1065 | 6.6445 | 31.694 | 21.0378 | 22.3305 | 1246.8773 | 1032.5773 | 916.4796 | Glycerin | 2
55 | 9286.7264 | 20.9214 | 20.9411 | 22.3932 | 22.3599 | 1.0233 | 6.7787 | 31.5028 | 20.9313 | 22.3765 | 1246.9412 | 1042.8405 | 912.6239 | Glycerin | 2
56 | 8581.5193 | 20.9598 | 20.9881 | 22.5353 | 22.5023 | 0.86303 | 6.7417 | 31.2819 | 20.974 | 22.5188 | 1246.9156 | 1038.7135 | 900.8154 | Glycerin | 2
57 | 7598.7952 | 20.9376 | 20.9839 | 22.6868 | 22.65 | 1.1289 | 7.2099 | 31.1176 | 20.9608 | 22.6684 | 1246.9235 | 1039.9899 | 888.5876 | Glycerin | 2
58 | 6451.1708 | 20.9687 | 21.0128 | 23.2062 | 23.1754 | 1.3975 | 7.7569 | 30.8344 | 20.9907 | 23.1908 | 1246.9056 | 1037.0988 | 847.3377 | Glycerin | 2
59 | 5751.7579 | 20.986 | 21.0382 | 23.6079 | 23.5834 | 1.1074 | 7.6058 | 30.6233 | 21.0121 | 23.5956 | 1246.8927 | 1035.044 | 816.8757 | Glycerin | 2
60 | 4503.76 | 20.965 | 20.9995 | 24.2827 | 24.2487 | 1.3944 | 8.1942 | 30.4336 | 20.9822 | 24.2657 | 1246.9107 | 1037.9159 | 769.2077 | Glycerin | 2
61 | 3713.2189 | 20.9641 | 20.9975 | 24.9309 | 24.8996 | 1.091 | 8.0779 | 30.2468 | 20.9808 | 24.9152 | 1246.9115 | 1038.0586 | 726.0982 | Glycerin | 2
62 | 2401.2929 | 21.0627 | 21.0739 | 26.6612 | 26.602 | 1.0112 | 8.2617 | 29.461 | 21.0683 | 26.6316 | 1246.859 | 1029.6547 | 625.4642 | Glycerin | 2
63 | 253.2149 | 20.9555 | 21.0342 | 32.2049 | 32.2552 | 1.275 | 9.1097 | 24.4567 | 20.9949 | 32.2301 | 1246.9031 | 1036.6988 | 398.8219 | Glycerin | 2
64 | 35783.7859 | 23.2518 | 23.294 | 23.8874 | 23.9019 | 4.3058 | 4.3241 | 38.2427 | 23.2729 | 23.8946 | 1245.5362 | 841.0527 | 795.1916 | Glycerin | 3
65 | 35247.0206 | 23.1816 | 23.2245 | 23.8173 | 23.8359 | 4.0504 | 4.2165 | 38.1417 | 23.203 | 23.8266 | 1245.5782 | 846.3952 | 800.0629 | Glycerin | 3
66 | 34818.86 | 23.134 | 23.1606 | 23.7544 | 23.7754 | 3.8588 | 4.1246 | 38.1261 | 23.1473 | 23.7649 | 1245.6116 | 850.6864 | 804.5153 | Glycerin | 3
67 | 34368.1194 | 23.1849 | 23.2067 | 23.816 | 23.8331 | 3.5442 | 4.0013 | 38.0023 | 23.1958 | 23.8245 | 1245.5825 | 846.9516 | 800.2126 | Glycerin | 3
68 | 33227.361 | 23.289 | 23.3104 | 23.8915 | 23.9131 | 2.8729 | 3.7087 | 37.6404 | 23.2997 | 23.9023 | 1245.5202 | 839.0135 | 794.6452 | Glycerin | 3
69 | 32581.7866 | 23.2464 | 23.2803 | 23.8527 | 23.8687 | 2.5538 | 3.5852 | 37.449 | 23.2633 | 23.8607 | 1245.542 | 841.7824 | 797.6189 | Glycerin | 3
70 | 31522.4101 | 23.2469 | 23.265 | 23.8874 | 23.866 | 2.039 | 3.3687 | 37.1434 | 23.256 | 23.8767 | 1245.5464 | 842.3449 | 796.4717 | Glycerin | 3
71 | 30441.5422 | 23.1698 | 23.1863 | 23.8421 | 23.8151 | 1.5343 | 3.1506 | 36.8085 | 23.1781 | 23.8286 | 1245.5932 | 848.3147 | 799.9212 | Glycerin | 3
72 | 29383.6739 | 23.1369 | 23.1646 | 23.8232 | 23.7989 | 1.0222 | 2.927 | 36.461 | 23.1508 | 23.811 | 1245.6095 | 850.4184 | 801.1841 | Glycerin | 3
73 | 28513.7649 | 23.1008 | 23.1555 | 23.816 | 23.7979 | 0.61479 | 2.7373 | 36.144 | 23.1282 | 23.807 | 1245.6231 | 852.1656 | 801.4764 | Glycerin | 3
74 | 27626.761 | 22.9996 | 23.1073 | 23.7634 | 23.7576 | 0.80439 | 3.1432 | 35.8861 | 23.0535 | 23.7605 | 1245.6679 | 857.9623 | 804.8361 | Glycerin | 3
75 | 26943.0792 | 23.0368 | 23.1326 | 23.78 | 23.7797 | 0.64607 | 3.1614 | 35.6692 | 23.0847 | 23.7798 | 1245.6492 | 855.5368 | 803.4366 | Glycerin | 3
76 | 26217.1716 | 23.0495 | 23.1142 | 23.7826 | 23.7788 | 0.35464 | 3.0486 | 35.3515 | 23.0819 | 23.7807 | 1245.6509 | 855.7551 | 803.3731 | Glycerin | 3
77 | 25705.6277 | 23.1185 | 23.1577 | 23.8485 | 23.8404 | 0.31113 | 3.1581 | 35.168 | 23.1381 | 23.8445 | 1245.6171 | 851.3964 | 798.7794 | Glycerin | 3
78 | 25101.91 | 23.1738 | 23.2116 | 23.8806 | 23.8653 | 0.42853 | 3.4213 | 34.966 | 23.1927 | 23.873 | 1245.5844 | 847.1928 | 796.7398 | Glycerin | 3
79 | 24266.6048 | 23.197 | 23.2872 | 23.8612 | 23.8396 | 0.59349 | 3.7716 | 34.7397 | 23.2421 | 23.8504 | 1245.5548 | 843.4057 | 798.3577 | Glycerin | 3
80 | 23249.6294 | 23.2818 | 23.3389 | 23.8325 | 23.8078 | 0.63694 | 4.0418 | 34.4361 | 23.3103 | 23.8202 | 1245.5138 | 838.2083 | 800.5274 | Glycerin | 3
81 | 22288.9333 | 23.2661 | 23.3335 | 23.8243 | 23.7998 | 0.53938 | 4.1669 | 34.165 | 23.2998 | 23.812 | 1245.5201 | 839.0084 | 801.1134 | Glycerin | 3
82 | 20767.4263 | 23.275 | 23.3381 | 23.8539 | 23.8303 | 0.83902 | 4.7316 | 33.6328 | 23.3066 | 23.8421 | 1245.5161 | 838.4932 | 798.9494 | Glycerin | 3
83 | 19340.1952 | 23.0374 | 23.1179 | 23.8596 | 23.8324 | 0.82644 | 5.018 | 33.2355 | 23.0777 | 23.846 | 1245.6534 | 856.0802 | 798.6731 | Glycerin | 3
84 | 17722.3934 | 23.1298 | 23.1837 | 24.1125 | 24.0878 | 0.40086 | 4.9919 | 32.7854 | 23.1568 | 24.1002 | 1245.6059 | 849.9557 | 780.673 | Glycerin | 3
85 | 16185.2204 | 23.2629 | 23.3194 | 24.2519 | 24.2256 | 0.40362 | 5.323 | 32.4222 | 23.2912 | 24.2387 | 1245.5253 | 839.6633 | 771.063 | Glycerin | 3
86 | 15046.7255 | 23.2661 | 23.3168 | 24.2754 | 24.25 | 0.64655 | 5.778 | 32.2216 | 23.2914 | 24.2627 | 1245.5252 | 839.645 | 769.4157 | Glycerin | 3
87 | 14260.409 | 23.2867 | 23.3317 | 24.1917 | 24.1634 | 0.79934 | 6.0569 | 32.0677 | 23.3092 | 24.1776 | 1245.5145 | 838.2934 | 775.2874 | Glycerin | 3
88 | 13365.4547 | 23.1353 | 23.1969 | 24.1094 | 24.0839 | 0.83415 | 6.2419 | 31.8955 | 23.1661 | 24.0967 | 1245.6003 | 849.2361 | 780.9184 | Glycerin | 3
89 | 12393.2745 | 23.2134 | 23.2523 | 24.2092 | 24.1819 | 0.88965 | 6.4873 | 31.6238 | 23.2328 | 24.1955 | 1245.5603 | 844.1136 | 774.0421 | Glycerin | 3
90 | 11433.1202 | 23.1298 | 23.1713 | 24.2174 | 24.1939 | 1.0898 | 6.8373 | 31.432 | 23.1506 | 24.2056 | 1245.6097 | 850.435 | 773.3446 | Glycerin | 3
91 | 10251.117 | 23.1548 | 23.1796 | 24.2658 | 24.241 | 1.033 | 6.9782 | 31.2181 | 23.1672 | 24.2534 | 1245.5997 | 849.1526 | 770.0501 | Glycerin | 3
92 | 9135.4581 | 23.2097 | 23.2329 | 24.5995 | 24.5718 | 1.1413 | 7.3339 | 30.9156 | 23.2213 | 24.5856 | 1245.5672 | 844.9957 | 747.6034 | Glycerin | 3
93 | 8027.0855 | 23.184 | 23.232 | 24.8632 | 24.8305 | 1.4115 | 7.7936 | 30.6886 | 23.208 | 24.8469 | 1245.5752 | 846.014 | 730.4979 | Glycerin | 3
94 | 7083.6214 | 23.1506 | 23.1854 | 25.0825 | 25.0483 | 0.81291 | 7.3836 | 30.349 | 23.168 | 25.0654 | 1245.5992 | 849.0879 | 716.5432 | Glycerin | 3
95 | 5853.2879 | 23.1447 | 23.1939 | 25.5713 | 25.5469 | 1.0904 | 7.8923 | 30.1368 | 23.1693 | 25.5591 | 1245.5984 | 848.9885 | 686.1857 | Glycerin | 3
96 | 4495.9348 | 23.1029 | 23.1592 | 26.3644 | 26.3348 | 1.3733 | 8.4204 | 29.8379 | 23.1311 | 26.3496 | 1245.6214 | 851.9409 | 640.7671 | Glycerin | 3
97 | 3016.2896 | 23.1401 | 23.1841 | 27.323 | 27.2526 | 1.1188 | 8.4303 | 29.2155 | 23.1621 | 27.2878 | 1245.6028 | 849.5467 | 591.5818 | Glycerin | 3
98 | 864.9422 | 23.3084 | 23.3493 | 28.3326 | 28.2464 | 1.2134 | 8.9898 | 26.8401 | 23.3289 | 28.2895 | 1245.5027 | 836.8017 | 544.1871 | Glycerin | 3
99 | 204.4808 | 23.243 | 23.3066 | 35.1676 | 34.9971 | 1.4258 | 9.2441 | 25.1538 | 23.2748 | 35.0824 | 1245.5351 | 840.9082 | 323.0498 | Glycerin | 3
100 | 38417.937 | 26.0661 | 26.1008 | 26.6832 | 26.6577 | 4.1119 | 4.1246 | 36.8135 | 26.0834 | 26.6704 | 1243.8499 | 655.6378 | 623.3953 | Glycerin | 4
101 | 37463.148 | 26.1102 | 26.1536 | 26.7369 | 26.714 | 3.5405 | 3.8917 | 36.577 | 26.1319 | 26.7255 | 1243.8209 | 652.8977 | 620.4719 | Glycerin | 4
102 | 36650.8488 | 26.0786 | 26.1131 | 26.6982 | 26.6743 | 3.1208 | 3.7206 | 36.4405 | 26.0959 | 26.6863 | 1243.8425 | 654.9334 | 622.5516 | Glycerin | 4
103 | 35802.3648 | 26.12 | 26.1526 | 26.7587 | 26.7315 | 2.5994 | 3.5065 | 36.1832 | 26.1363 | 26.7451 | 1243.8182 | 652.6503 | 619.437 | Glycerin | 4
104 | 34578.3063 | 26.145 | 26.1639 | 26.7929 | 26.772 | 1.9693 | 3.2305 | 35.8813 | 26.1544 | 26.7825 | 1243.8073 | 651.6287 | 617.4657 | Glycerin | 4
105 | 33500.9908 | 26.1363 | 26.1675 | 26.7671 | 26.7505 | 1.4222 | 3.0116 | 35.6034 | 26.1519 | 26.7588 | 1243.8089 | 651.7718 | 618.7107 | Glycerin | 4
106 | 32584.7928 | 26.1457 | 26.1729 | 26.7609 | 26.7507 | 0.96239 | 2.8091 | 35.3307 | 26.1593 | 26.7558 | 1243.8044 | 651.3572 | 618.8703 | Glycerin | 4
107 | 31520.9068 | 26.0504 | 26.0729 | 26.6798 | 26.6772 | 0.91368 | 3.0206 | 35.0932 | 26.0616 | 26.6785 | 1243.863 | 656.8728 | 622.9634 | Glycerin | 4
108 | 30544.3845 | 26.0917 | 26.1173 | 26.7241 | 26.7244 | 0.70003 | 3.0711 | 34.8051 | 26.1045 | 26.7242 | 1243.8373 | 654.4464 | 620.5381 | Glycerin | 4
109 | 29637.1714 | 26.1337 | 26.1551 | 26.7549 | 26.7577 | 0.85443 | 3.4646 | 34.5192 | 26.1444 | 26.7563 | 1243.8134 | 652.1941 | 618.8443 | Glycerin | 4
110 | 28526.6199 | 26.0706 | 26.078 | 26.6932 | 26.7022 | 1.053 | 3.9168 | 34.234 | 26.0743 | 26.6977 | 1243.8554 | 656.156 | 621.9426 | Glycerin | 4
111 | 27378.2169 | 26.1074 | 26.1117 | 26.7454 | 26.7338 | 0.98498 | 4.1427 | 33.9069 | 26.1096 | 26.7396 | 1243.8343 | 654.1586 | 619.7251 | Glycerin | 4
112 | 26372.1769 | 26.0654 | 26.081 | 26.6876 | 26.6702 | 0.91176 | 4.2762 | 33.6576 | 26.0732 | 26.6789 | 1243.8561 | 656.2175 | 622.9439 | Glycerin | 4
113 | 25251.7472 | 26.0508 | 26.0768 | 26.6887 | 26.6716 | 1.1051 | 4.7353 | 33.3813 | 26.0638 | 26.6801 | 1243.8617 | 656.7521 | 622.8777 | Glycerin | 4
114 | 24304.799 | 26.0891 | 26.1225 | 26.7624 | 26.7453 | 1.1327 | 4.9895 | 33.1233 | 26.1058 | 26.7539 | 1243.8365 | 654.3719 | 618.9706 | Glycerin | 4
115 | 22860.3222 | 26.022 | 26.0656 | 26.7656 | 26.7459 | 1.1408 | 5.2664 | 32.6734 | 26.0438 | 26.7558 | 1243.8737 | 657.8873 | 618.8712 | Glycerin | 4
116 | 21666.4554 | 26.0318 | 26.0848 | 26.8109 | 26.7872 | 1.3627 | 5.7397 | 32.5145 | 26.0583 | 26.799 | 1243.865 | 657.063 | 616.5949 | Glycerin | 4
117 | 20488.025 | 26.0973 | 26.1429 | 26.8797 | 26.8557 | 1.5728 | 6.195 | 32.2815 | 26.1201 | 26.8677 | 1243.8279 | 653.5641 | 613.0013 | Glycerin | 4
118 | 19420.4731 | 26.1287 | 26.1808 | 26.8586 | 26.8317 | 1.3371 | 6.135 | 32.0692 | 26.1548 | 26.8451 | 1243.8071 | 651.6116 | 614.1803 | Glycerin | 4
119 | 18511.7156 | 26.1134 | 26.161 | 26.8132 | 26.7847 | 1.106 | 6.0728 | 31.9263 | 26.1372 | 26.7989 | 1243.8177 | 652.5986 | 616.599 | Glycerin | 4
120 | 17535.1497 | 26.1236 | 26.176 | 26.8268 | 26.798 | 0.75963 | 5.8962 | 31.6821 | 26.1498 | 26.8124 | 1243.8101 | 651.8898 | 615.8935 | Glycerin | 4
121 | 16573.2981 | 26.0861 | 26.1311 | 26.8509 | 26.8207 | 0.92245 | 6.231 | 31.5107 | 26.1086 | 26.8358 | 1243.8348 | 654.213 | 614.6669 | Glycerin | 4
122 | 15425.4017 | 26.0319 | 26.0661 | 26.9712 | 26.937 | 0.72823 | 6.2386 | 31.2101 | 26.049 | 26.9541 | 1243.8706 | 657.5911 | 608.5181 | Glycerin | 4
123 | 14464.318 | 26.0053 | 26.0434 | 27.0851 | 27.0497 | 0.75899 | 6.4368 | 31.0244 | 26.0244 | 27.0674 | 1243.8854 | 658.9935 | 602.7016 | Glycerin | 4
124 | 12946.4854 | 26.0046 | 26.0555 | 27.1979 | 27.1622 | 1.0219 | 6.937 | 30.6858 | 26.03 | 27.1801 | 1243.882 | 658.671 | 596.9842 | Glycerin | 4
125 | 11916.885 | 26.0522 | 26.0977 | 27.2967 | 27.2623 | 1.2035 | 7.29 | 30.4124 | 26.0749 | 27.2795 | 1243.855 | 656.1183 | 591.9971 | Glycerin | 4
126 | 10872.9416 | 26.1154 | 26.1681 | 27.3307 | 27.3072 | 0.60948 | 6.8287 | 30.0962 | 26.1418 | 27.3189 | 1243.8149 | 652.3426 | 590.0305 | Glycerin | 4
127 | 9854.4916 | 26.1891 | 26.2258 | 27.4278 | 27.4021 | 0.65456 | 7.0379 | 29.9873 | 26.2074 | 27.4149 | 1243.7755 | 648.6582 | 585.2846 | Glycerin | 4
128 | 9743.6321 | 26.1381 | 26.1807 | 27.4642 | 27.4389 | 0.6722 | 7.0849 | 29.8552 | 26.1594 | 27.4515 | 1243.8043 | 651.3479 | 583.4869 | Glycerin | 4
129 | 8356.6541 | 26.0719 | 26.1101 | 27.5908 | 27.5574 | 0.65766 | 7.2813 | 29.6713 | 26.091 | 27.5741 | 1243.8454 | 655.209 | 577.5212 | Glycerin | 4
130 | 7035.1185 | 26.1169 | 26.155 | 27.8751 | 27.8412 | 0.88813 | 7.7377 | 29.2923 | 26.1359 | 27.8582 | 1243.8184 | 652.6711 | 563.9823 | Glycerin | 4
131 | 4946.2753 | 26.0655 | 26.1126 | 28.5966 | 28.5498 | 1.2527 | 8.4498 | 28.8405 | 26.089 | 28.5732 | 1243.8466 | 655.3198 | 531.6475 | Glycerin | 4
132 | 3567.9523 | 26.1275 | 26.1656 | 29.406 | 29.3418 | 1.5099 | 8.9699 | 28.5522 | 26.1466 | 29.3739 | 1243.812 | 652.0707 | 498.1976 | Glycerin | 4
133 | 2123.2484 | 26.1018 | 26.1111 | 31.5375 | 31.4737 | 0.8186 | 8.4255 | 27.3962 | 26.1065 | 31.5056 | 1243.8361 | 654.3326 | 421.43 | Glycerin | 4
134 | 355.4041 | 26.4051 | 26.4229 | 31.7939 | 31.7338 | 1.3697 | 9.2059 | 25.3827 | 26.414 | 31.7639 | 1243.6516 | 637.2334 | 413.1891 | Glycerin | 4
135 | 41427.6569 | 29.8841 | 29.9065 | 30.4479 | 30.4266 | 3.8554 | 3.9087 | 34.8364 | 29.8953 | 30.4373 | 1241.5628 | 477.8623 | 457.8409 | Glycerin | 5
136 | 41543.0113 | 29.9228 | 29.9368 | 30.4754 | 30.4489 | 3.908 | 3.9261 | 35.0162 | 29.9298 | 30.4622 | 1241.5421 | 476.5546 | 456.9483 | Glycerin | 5
137 | 40493.4393 | 29.9698 | 29.9852 | 30.5171 | 30.4908 | 3.3184 | 3.6923 | 34.8551 | 29.9775 | 30.504 | 1241.5135 | 474.7529 | 455.4527 | Glycerin | 5
138 | 39755.3426 | 29.9286 | 29.9433 | 30.4794 | 30.45 | 2.9292 | 3.5532 | 34.7512 | 29.936 | 30.4647 | 1241.5384 | 476.3209 | 456.8577 | Glycerin | 5
139 | 38548.0391 | 30.0365 | 30.0532 | 30.5868 | 30.5565 | 2.234 | 3.2639 | 34.5196 | 30.0448 | 30.5716 | 1241.4731 | 472.2269 | 453.0466 | Glycerin | 5
140 | 37675.6325 | 29.9904 | 30.0147 | 30.5394 | 30.5102 | 1.813 | 3.1055 | 34.4163 | 30.0026 | 30.5248 | 1241.4984 | 473.8099 | 454.7107 | Glycerin | 5
141 | 37660.5528 | 29.9252 | 29.9439 | 30.4759 | 30.4451 | 1.834 | 3.1172 | 34.4369 | 29.9346 | 30.4605 | 1241.5393 | 476.373 | 457.0069 | Glycerin | 5
142 | 36606.4677 | 29.9832 | 30.0009 | 30.5328 | 30.4997 | 1.2372 | 2.861 | 34.2351 | 29.992 | 30.5162 | 1241.5048 | 474.207 | 455.0158 | Glycerin | 5
143 | 35534.9445 | 30.018 | 30.0379 | 30.5726 | 30.538 | 0.65289 | 2.5931 | 34.0037 | 30.028 | 30.5553 | 1241.4832 | 472.8584 | 453.6259 | Glycerin | 5
144 | 34616.076 | 29.9401 | 29.9632 | 30.4939 | 30.4591 | 0.67166 | 2.8592 | 33.9027 | 29.9517 | 30.4765 | 1241.529 | 475.7268 | 456.4354 | Glycerin | 5
145 | 33481.6083 | 29.9528 | 29.9738 | 30.5217 | 30.487 | 0.31336 | 2.7801 | 33.6363 | 29.9633 | 30.5043 | 1241.522 | 475.2877 | 455.44 | Glycerin | 5
146 | 32587.2568 | 29.9743 | 29.9921 | 30.5472 | 30.5134 | 0.43256 | 3.1537 | 33.4214 | 29.9832 | 30.5303 | 1241.5101 | 474.5395 | 454.5136 | Glycerin | 5
147 | 31091.0512 | 30.0495 | 30.0694 | 30.6054 | 30.574 | 0.63626 | 3.7079 | 33.0919 | 30.0595 | 30.5897 | 1241.4643 | 471.6805 | 452.4069 | Glycerin | 5
148 | 30087.0766 | 30.0334 | 30.0533 | 30.5993 | 30.5684 | 0.7705 | 4.0569 | 32.8547 | 30.0434 | 30.5838 | 1241.474 | 472.2821 | 452.6135 | Glycerin | 5
149 | 28968.5284 | 29.9806 | 29.9991 | 30.5678 | 30.5336 | 0.71283 | 4.2582 | 32.5821 | 29.9899 | 30.5507 | 1241.5061 | 474.2879 | 453.7889 | Glycerin | 5
150 | 27849.8751 | 29.9897 | 30.0044 | 30.5847 | 30.5473 | 0.65198 | 4.437 | 32.2914 | 29.9971 | 30.566 | 1241.5018 | 474.0174 | 453.2453 | Glycerin | 5
151 | 26865.5505 | 30.0155 | 30.0206 | 30.6234 | 30.5802 | 0.78794 | 4.7898 | 32.0319 | 30.0181 | 30.6018 | 1241.4892 | 473.229 | 451.9772 | Glycerin | 5
152 | 25478.2472 | 30.0442 | 30.0463 | 30.6396 | 30.5897 | 0.66014 | 4.9786 | 31.1883 | 30.0453 | 30.6147 | 1241.4728 | 472.2112 | 451.5242 | Glycerin | 5
153 | 23956.2515 | 29.9292 | 29.945 | 30.55 | 30.506 | 0.88247 | 5.5352 | 31.0031 | 29.9371 | 30.528 | 1241.5377 | 476.2777 | 454.5961 | Glycerin | 5
154 | 22912.9302 | 30.0048 | 30.019 | 30.6582 | 30.6133 | 0.71463 | 5.5433 | 30.7723 | 30.0119 | 30.6357 | 1241.4929 | 473.4606 | 450.7805 | Glycerin | 5
155 | 22240.0629 | 30.0523 | 30.0671 | 30.7383 | 30.6919 | 0.69106 | 5.6387 | 31.2046 | 30.0597 | 30.7151 | 1241.4642 | 471.6714 | 447.9979 | Glycerin | 5
156 | 21093.0666 | 30.0675 | 30.0856 | 30.7692 | 30.7216 | 0.54028 | 5.7106 | 31.0243 | 30.0765 | 30.7454 | 1241.4541 | 471.0432 | 446.9386 | Glycerin | 5
157 | 19838.5021 | 30.0674 | 30.0924 | 30.7977 | 30.7496 | 0.71596 | 6.0714 | 30.8021 | 30.0799 | 30.7737 | 1241.4521 | 470.9182 | 445.9564 | Glycerin | 5
158 | 18630.3606 | 30.0652 | 30.0923 | 30.8112 | 30.7631 | 0.88754 | 6.454 | 30.6953 | 30.0788 | 30.7871 | 1241.4527 | 470.9603 | 445.4883 | Glycerin | 5
159 | 17619.5544 | 30.0334 | 30.0634 | 30.8388 | 30.7902 | 1.0312 | 6.7462 | 30.5614 | 30.0484 | 30.8145 | 1241.471 | 472.0945 | 444.5404 | Glycerin | 5
160 | 16647.7851 | 30.0474 | 30.0743 | 30.9257 | 30.8752 | 0.60567 | 6.4591 | 30.3768 | 30.0608 | 30.9005 | 1241.4635 | 471.6294 | 441.5783 | Glycerin | 5
161 | 15640.1733 | 29.9829 | 30.014 | 30.9105 | 30.8604 | 0.7491 | 6.752 | 30.1699 | 29.9984 | 30.8854 | 1241.5009 | 473.9666 | 442.095 | Glycerin | 5
162 | 14355.9153 | 30.0698 | 30.0985 | 31.0457 | 30.9917 | 0.5941 | 6.7786 | 29.8774 | 30.0842 | 31.0187 | 1241.4495 | 470.759 | 437.5468 | Glycerin | 5
163 | 12970.0762 | 30.0323 | 30.0598 | 31.0191 | 30.9663 | 0.48753 | 6.8504 | 29.4476 | 30.046 | 30.9927 | 1241.4724 | 472.1816 | 438.4296 | Glycerin | 5
164 | 11222.7488 | 30.0157 | 30.0422 | 31.1427 | 31.092 | 0.718 | 7.3412 | 28.8781 | 30.029 | 31.1174 | 1241.4826 | 472.821 | 434.218 | Glycerin | 5
165 | 9949.1918 | 30.0197 | 30.05 | 31.3204 | 31.2678 | 0.8908 | 7.7006 | 28.4211 | 30.0349 | 31.2941 | 1241.4791 | 472.6001 | 428.3368 | Glycerin | 5
166 | 9103.1861 | 29.9587 | 29.9959 | 31.4126 | 31.3636 | 0.58358 | 7.509 | 28.118 | 29.9773 | 31.3881 | 1241.5136 | 474.7603 | 425.2506 | Glycerin | 5
167 | 7733.5822 | 29.916 | 29.949 | 31.5359 | 31.4828 | 0.76209 | 7.8793 | 27.7378 | 29.9325 | 31.5093 | 1241.5405 | 476.4505 | 421.3099 | Glycerin | 5
168 | 6316.0754 | 30.0223 | 30.0376 | 31.9155 | 31.8599 | 0.95958 | 8.2513 | 27.2656 | 30.0299 | 31.8877 | 1241.482 | 472.7852 | 409.3099 | Glycerin | 5
169 | 4694.4153 | 30.0185 | 30.0474 | 32.593 | 32.5319 | 0.98407 | 8.4412 | 26.643 | 30.0329 | 32.5625 | 1241.4802 | 472.6728 | 388.959 | Glycerin | 5
170 | 3922.2121 | 30.044 | 30.0753 | 33.1339 | 33.0746 | 0.49235 | 8.0077 | 26.268 | 30.0597 | 33.1042 | 1241.4642 | 471.6726 | 373.5231 | Glycerin | 5
171 | 1931.6598 | 29.9789 | 29.9899 | 35.4201 | 35.3275 | 0.78076 | 8.4626 | 25.1098 | 29.9844 | 35.3738 | 1241.5094 | 474.4932 | 316.292 | Glycerin | 5
172 | 315.04 | 30.1364 | 30.1559 | 35.7401 | 35.6531 | 1.0977 | 8.9103 | 22.368 | 30.1461 | 35.6966 | 1241.4123 | 468.4585 | 308.9869 | Glycerin | 5
173 | 45203.3691 | 34.7835 | 34.7787 | 35.3033 | 35.2503 | 3.5991 | 3.632 | 33.2789 | 34.7811 | 35.2768 | 1238.6313 | 330.2024 | 318.5238 | Glycerin | 6
174 | 44704.1197 | 34.8643 | 34.8603 | 35.3798 | 35.327 | 3.3035 | 3.4889 | 33.1745 | 34.8623 | 35.3534 | 1238.5826 | 328.2582 | 316.7606 | Glycerin | 6
175 | 43687.6196 | 34.8722 | 34.87 | 35.3852 | 35.333 | 2.8035 | 3.3201 | 33.0484 | 34.8711 | 35.3591 | 1238.5773 | 328.0467 | 316.6293 | Glycerin | 6
176 | 42681.3407 | 34.7702 | 34.7783 | 35.2953 | 35.2435 | 2.3649 | 3.1339 | 32.9164 | 34.7743 | 35.2694 | 1238.6354 | 330.3667 | 318.6954 | Glycerin | 6
177 | 41452.7897 | 34.702 | 34.7063 | 35.2223 | 35.1716 | 1.8174 | 2.9245 | 32.7459 | 34.7042 | 35.1969 | 1238.6775 | 332.0577 | 320.3748 | Glycerin | 6
178 | 40670.2271 | 34.7818 | 34.7852 | 35.2988 | 35.2472 | 1.4244 | 2.7782 | 32.6134 | 34.7835 | 35.273 | 1238.6299 | 330.1456 | 318.6125 | Glycerin | 6
179 | 40098.3567 | 34.7563 | 34.7572 | 35.2707 | 35.2143 | 1.138 | 2.6621 | 32.5393 | 34.7568 | 35.2425 | 1238.6459 | 330.7882 | 319.3176 | Glycerin | 6
180 | 39169.8042 | 34.829 | 34.8323 | 35.3427 | 35.2874 | 0.65316 | 2.4625 | 32.3448 | 34.8306 | 35.315 | 1238.6016 | 329.0147 | 317.6427 | Glycerin | 6
181 | 39161.8973 | 34.7531 | 34.7579 | 35.2672 | 35.2144 | 0.68317 | 2.4656 | 32.3553 | 34.7555 | 35.2408 | 1238.6467 | 330.8186 | 319.3568 | Glycerin | 6
182 | 38059.0206 | 34.7949 | 34.8019 | 35.3084 | 35.2553 | 0.80573 | 2.8823 | 32.1468 | 34.7984 | 35.2819 | 1238.621 | 329.7873 | 318.407 | Glycerin | 6
183 | 37003.5831 | 34.6939 | 34.699 | 35.2083 | 35.1543 | 0.84638 | 3.1985 | 32.0343 | 34.6964 | 35.1813 | 1238.6821 | 332.2447 | 320.7388 | Glycerin | 6
184 | 36086.6971 | 34.7826 | 34.787 | 35.2965 | 35.2388 | 0.61224 | 3.2144 | 31.8342 | 34.7848 | 35.2676 | 1238.6291 | 330.1136 | 318.7364 | Glycerin | 6
185 | 34879.4777 | 34.7978 | 34.8036 | 35.3157 | 35.2583 | 0.74074 | 3.6329 | 31.5896 | 34.8007 | 35.287 | 1238.6196 | 329.7318 | 318.2894 | Glycerin | 6
186 | 33819.7026 | 34.835 | 34.8408 | 35.3556 | 35.2974 | 0.85697 | 4.0091 | 31.3335 | 34.8379 | 35.3265 | 1238.5973 | 328.8408 | 317.379 | Glycerin | 6
187 | 32539.6939 | 34.8678 | 34.8732 | 35.3879 | 35.3297 | 1.0046 | 4.4586 | 31.0599 | 34.8705 | 35.3588 | 1238.5777 | 328.0615 | 316.6371 | Glycerin | 6
188 | 31369.8189 | 34.8885 | 34.8906 | 35.4106 | 35.3538 | 0.69697 | 4.3942 | 30.8163 | 34.8895 | 35.3822 | 1238.5663 | 327.6078 | 316.1013 | Glycerin | 6
189 | 30248.8962 | 34.7188 | 34.7238 | 35.2486 | 35.1934 | 0.81841 | 4.6914 | 30.6382 | 34.7213 | 35.221 | 1238.6672 | 331.6435 | 319.8158 | Glycerin | 6
190 | 28786.8186 | 34.752 | 34.7569 | 35.2873 | 35.2303 | 0.8201 | 4.9854 | 30.2354 | 34.7544 | 35.2588 | 1238.6473 | 330.8439 | 318.9406 | Glycerin | 6
191 | 27871.7568 | 34.844 | 34.8485 | 35.3879 | 35.3309 | 0.57214 | 4.9311 | 30.0392 | 34.8463 | 35.3594 | 1238.5922 | 328.6404 | 316.6231 | Glycerin | 6
192 | 26265.8671 | 34.8698 | 34.8763 | 35.4285 | 35.3701 | 0.74224 | 5.4769 | 29.5159 | 34.873 | 35.3993 | 1238.5762 | 328.0009 | 315.7088 | Glycerin | 6
193 | 24724.39 | 34.8781 | 34.8859 | 35.4449 | 35.3849 | 0.91627 | 6.0017 | 30.1312 | 34.882 | 35.4149 | 1238.5708 | 327.7872 | 315.3521 | Glycerin | 6
194 | 23849.8445 | 34.8808 | 34.8901 | 35.4775 | 35.4172 | 0.92109 | 6.1609 | 29.8611 | 34.8854 | 35.4473 | 1238.5687 | 327.7055 | 314.6125 | Glycerin | 6
195 | 22849.3499 | 34.8946 | 34.9015 | 35.5108 | 35.4506 | 0.84137 | 6.2614 | 29.6854 | 34.898 | 35.4807 | 1238.5612 | 327.4051 | 313.852 | Glycerin | 6
196 | 22134.9558 | 34.7524 | 34.756 | 35.3829 | 35.3245 | 0.75774 | 6.2823 | 29.6609 | 34.7542 | 35.3537 | 1238.6475 | 330.8503 | 316.7542 | Glycerin | 6
197 | 21047.132 | 34.7895 | 34.7961 | 35.439 | 35.3773 | 0.70618 | 6.4161 | 29.4609 | 34.7928 | 35.4082 | 1238.6243 | 329.9223 | 315.506 | Glycerin | 6
198 | 19742.0854 | 34.8298 | 34.8411 | 35.5166 | 35.4526 | 0.85097 | 6.7806 | 29.2172 | 34.8354 | 35.4846 | 1238.5988 | 328.9 | 313.7647 | Glycerin | 6
199 | 18339.0005 | 34.8822 | 34.8958 | 35.6146 | 35.5496 | 0.73542 | 6.8417 | 28.922 | 34.889 | 35.5821 | 1238.5666 | 327.6214 | 311.5579 | Glycerin | 6
200 | 17094.0991 | 34.8809 | 34.898 | 35.6552 | 35.5909 | 0.86045 | 7.1167 | 28.72 | 34.8895 | 35.623 | 1238.5663 | 327.6096 | 310.6358 | Glycerin | 6
201 | 15684.3207 | 34.7126 | 34.7206 | 35.5413 | 35.4765 | 0.68134 | 7.1122 | 28.5218 | 34.7166 | 35.5089 | 1238.6701 | 331.7576 | 313.2124 | Glycerin | 6
202 | 14435.1118 | 34.7561 | 34.7707 | 35.64 | 35.5727 | 0.81794 | 7.4174 | 28.1686 | 34.7634 | 35.6063 | 1238.6419 | 330.6278 | 311.0119 | Glycerin | 6
203 | 13086.6929 | 34.7673 | 34.7876 | 35.7249 | 35.6562 | 0.97568 | 7.7442 | 27.7126 | 34.7774 | 35.6906 | 1238.6335 | 330.2907 | 309.122 | Glycerin | 6
204 | 11612.5634 | 34.7996 | 34.8223 | 35.8578 | 35.787 | 0.96026 | 7.8877 | 27.2358 | 34.811 | 35.8224 | 1238.6134 | 329.4853 | 306.1886 | Glycerin | 6
205 | 10586.5525 | 34.8231 | 34.8518 | 35.9729 | 35.9034 | 0.55695 | 7.5793 | 26.8617 | 34.8375 | 35.9381 | 1238.5975 | 328.8508 | 303.6375 | Glycerin | 6
206 | 9250.28 | 34.7935 | 34.8202 | 36.0557 | 35.9849 | 0.69389 | 7.8657 | 26.3884 | 34.8068 | 36.0203 | 1238.6159 | 329.5848 | 301.8398 | Glycerin | 6
207 | 7720.5157 | 34.8041 | 34.8338 | 36.2891 | 36.2163 | 0.88901 | 8.2195 | 25.8492 | 34.8189 | 36.2527 | 1238.6086 | 329.2944 | 296.814 | Glycerin | 6
208 | 6263.1515 | 34.8363 | 34.844 | 36.6091 | 36.5316 | 1.0478 | 8.4808 | 25.2838 | 34.8402 | 36.5704 | 1238.5959 | 328.7861 | 290.0815 | Glycerin | 6
209 | 5408.61 | 34.7855 | 34.7916 | 36.7993 | 36.7196 | 0.87094 | 8.3702 | 24.9725 | 34.7886 | 36.7595 | 1238.6269 | 330.023 | 286.1463 | Glycerin | 6
210 | 3857.4642 | 34.8763 | 34.8888 | 37.4269 | 37.3311 | 1.0508 | 8.6488 | 24.3928 | 34.8826 | 37.379 | 1238.5705 | 327.774 | 273.6092 | Glycerin | 6
211 | 3111.1566 | 34.7511 | 34.7539 | 37.9462 | 37.855 | 0.69082 | 8.318 | 24.0971 | 34.7525 | 37.9006 | 1238.6485 | 330.8909 | 263.449 | Glycerin | 6
212 | 212.5218 | 34.9977 | 35.0117 | 39.8437 | 39.7256 | 1.1124 | 8.9322 | 21.2993 | 35.0047 | 39.7846 | 1238.4972 | 324.8778 | 229.3613 | Glycerin | 6
213 | 48623.1831 | 39.9462 | 39.9194 | 40.4403 | 40.3505 | 3.4643 | 3.4366 | 31.5376 | 39.9328 | 40.3954 | 1235.5403 | 226.8345 | 219.0774 | Glycerin | 7
214 | 48071.0703 | 39.9651 | 39.938 | 40.4571 | 40.3686 | 3.1767 | 3.341 | 31.5018 | 39.9515 | 40.4128 | 1235.5291 | 226.5165 | 218.7889 | Glycerin | 7
215 | 47778.1008 | 39.9769 | 39.9523 | 40.4691 | 40.3819 | 3.0091 | 3.2781 | 31.4581 | 39.9646 | 40.4255 | 1235.5213 | 226.2955 | 218.5789 | Glycerin | 7
216 | 46720.373 | 40.0114 | 39.9863 | 40.4992 | 40.4091 | 2.4398 | 3.0528 | 31.3713 | 39.9988 | 40.4542 | 1235.5007 | 225.7153 | 218.106 | Glycerin | 7
217 | 45954.4662 | 40.0532 | 40.0277 | 40.5386 | 40.4467 | 2.0346 | 2.9037 | 31.2812 | 40.0405 | 40.4926 | 1235.4757 | 225.0113 | 217.4721 | Glycerin | 7
218 | 45007.6787 | 40.0669 | 40.0404 | 40.5481 | 40.4589 | 1.5911 | 2.7307 | 31.2224 | 40.0536 | 40.5035 | 1235.4678 | 224.7893 | 217.2927 | Glycerin | 7
219 | 43982.9153 | 39.9552 | 39.9295 | 40.4354 | 40.3488 | 1.1021 | 2.5225 | 31.1241 | 39.9423 | 40.3921 | 1235.5346 | 226.6727 | 219.1321 | Glycerin | 7
220 | 42982.6682 | 40.0127 | 39.9886 | 40.4892 | 40.4017 | 1.0348 | 2.7558 | 30.9905 | 40.0007 | 40.4454 | 1235.4996 | 225.6844 | 218.2499 | Glycerin | 7
221 | 42094.24 | 40.04 | 40.0173 | 40.5148 | 40.4269 | 0.73602 | 2.6837 | 30.8412 | 40.0286 | 40.4708 | 1235.4828 | 225.2113 | 217.831 | Glycerin | 7
222 | 41109.9222 | 40.088 | 40.0637 | 40.5597 | 40.4726 | 0.82325 | 3.0339 | 30.7237 | 40.0758 | 40.5162 | 1235.4545 | 224.4151 | 217.084 | Glycerin | 7
223 | 40119.8621 | 40.1039 | 40.0814 | 40.5744 | 40.4883 | 0.62128 | 3.0729 | 30.562 | 40.0926 | 40.5314 | 1235.4444 | 224.1321 | 216.8342 | Glycerin | 7
224 | 38890.9553 | 39.9678 | 39.94 | 40.4404 | 40.3478 | 0.73893 | 3.4698 | 30.4032 | 39.9539 | 40.3941 | 1235.5277 | 226.4766 | 219.0987 | Glycerin | 7
225 | 38075.8403 | 40.0243 | 40.0015 | 40.4962 | 40.4052 | 0.72785 | 3.6643 | 30.2408 | 40.0129 | 40.4507 | 1235.4923 | 225.4772 | 218.1627 | Glycerin | 7
226 | 36899.9722 | 40.0541 | 40.0347 | 40.526 | 40.4362 | 0.6823 | 3.8825 | 30.0643 | 40.0444 | 40.4811 | 1235.4733 | 224.9447 | 217.6615 | Glycerin | 7
227 | 35897.3063 | 40.0501 | 40.0309 | 40.524 | 40.4334 | 0.77105 | 4.1799 | 29.8157 | 40.0405 | 40.4787 | 1235.4757 | 225.011 | 217.7013 | Glycerin | 7
228 | 34649.604 | 40.0647 | 40.0469 | 40.5405 | 40.4504 | 0.72576 | 4.4152 | 29.5778 | 40.0558 | 40.4954 | 1235.4665 | 224.7528 | 217.426 | Glycerin | 7
229 | 33375.0759 | 40.0788 | 40.0619 | 40.5591 | 40.4675 | 0.7671 | 4.7421 | 29.3257 | 40.0704 | 40.5133 | 1235.4578 | 224.507 | 217.1313 | Glycerin | 7
230 | 32133.0291 | 39.9504 | 39.9317 | 40.4382 | 40.3471 | 0.84247 | 5.0538 | 29.1797 | 39.9411 | 40.3926 | 1235.5353 | 226.6938 | 219.1236 | Glycerin | 7
231 | 30573.6645 | 40.0013 | 39.9864 | 40.496 | 40.4066 | 0.98728 | 5.4769 | 28.8479 | 39.9939 | 40.4513 | 1235.5037 | 225.7992 | 218.1537 | Glycerin | 7
232 | 29446.882 | 40.0114 | 39.9984 | 40.5114 | 40.4223 | 0.85077 | 5.5404 | 28.5875 | 40.0049 | 40.4668 | 1235.497 | 225.6122 | 217.8972 | Glycerin | 7
233 | 28410.9211 | 39.9481 | 39.9342 | 40.4554 | 40.3667 | 1.0003 | 5.8555 | 28.3861 | 39.9412 | 40.411 | 1235.5353 | 226.6926 | 218.8191 | Glycerin | 7
234 | 27042.6515 | 39.9579 | 39.9483 | 40.4774 | 40.3894 | 0.74542 | 5.8847 | 28.0439 | 39.9531 | 40.4334 | 1235.5281 | 226.4898 | 218.4491 | Glycerin | 7
235 | 25887.2793 | 39.9816 | 39.9716 | 40.5087 | 40.4189 | 0.69482 | 6.0471 | 28.6939 | 39.9766 | 40.4638 | 1235.514 | 226.0911 | 217.9473 | Glycerin | 7
236 | 24192.5797 | 39.9898 | 39.9821 | 40.5496 | 40.4595 | 0.8561 | 6.497 | 28.3517 | 39.9859 | 40.5045 | 1235.5084 | 225.9333 | 217.2756 | Glycerin | 7
237 | 23203.8416 | 39.9299 | 39.9215 | 40.5123 | 40.4258 | 0.6475 | 6.4327 | 28.1845 | 39.9257 | 40.4691 | 1235.5446 | 226.9549 | 217.8601 | Glycerin | 7
238 | 21486.1399 | 39.9665 | 39.9587 | 40.5734 | 40.4857 | 0.81588 | 6.8816 | 27.8847 | 39.9626 | 40.5296 | 1235.5224 | 226.3284 | 216.8642 | Glycerin | 7
239 | 20501.4926 | 39.9829 | 39.9792 | 40.6166 | 40.5303 | 0.60261 | 6.8188 | 27.6926 | 39.981 | 40.5735 | 1235.5114 | 226.0163 | 216.1431 | Glycerin | 7
240 | 19169.065 | 39.9814 | 39.9751 | 40.6392 | 40.551 | 0.72452 | 7.1124 | 27.4954 | 39.9783 | 40.5951 | 1235.513 | 226.0635 | 215.7886 | Glycerin | 7
241 | 17965.1962 | 39.9906 | 39.9855 | 40.6896 | 40.6 | 0.84721 | 7.3812 | 27.2604 | 39.9881 | 40.6448 | 1235.5072 | 225.8974 | 214.9759 | Glycerin | 7
242 | 16624.7491 | 40.0071 | 40.0005 | 40.7451 | 40.654 | 0.98664 | 7.6511 | 26.9746 | 40.0038 | 40.6996 | 1235.4977 | 225.6317 | 214.0821 | Glycerin | 7
243 | 15043.642 | 40.017 | 40.0096 | 40.8193 | 40.726 | 0.73586 | 7.5592 | 26.5378 | 40.0133 | 40.7727 | 1235.492 | 225.4712 | 212.8932 | Glycerin | 7
244 | 13578.6205 | 40.0232 | 40.021 | 40.9063 | 40.8111 | 0.8882 | 7.8717 | 26.1713 | 40.0221 | 40.8587 | 1235.4867 | 225.3219 | 211.5008 | Glycerin | 7
245 | 11971.65 | 39.9981 | 39.9947 | 40.9628 | 40.8636 | 0.80307 | 7.9493 | 25.6766 | 39.9964 | 40.9132 | 1235.5021 | 225.7561 | 210.6215 | Glycerin | 7
246 | 10481.2707 | 39.9796 | 39.9843 | 41.0658 | 40.964 | 0.7958 | 8.073 | 25.2654 | 39.9819 | 41.0149 | 1235.5108 | 226.001 | 208.9884 | Glycerin | 7
247 | 9107.2308 | 39.9774 | 39.964 | 41.2068 | 41.0997 | 0.93517 | 8.3301 | 24.9333 | 39.9707 | 41.1533 | 1235.5176 | 226.1917 | 206.7794 | Glycerin | 7
248 | 7359.152 | 39.9181 | 39.9201 | 41.3653 | 41.2553 | 1.1456 | 8.6721 | 24.5557 | 39.9191 | 41.3103 | 1235.5485 | 227.0672 | 204.2932 | Glycerin | 7
249 | 5789.0337 | 39.9855 | 39.9758 | 41.7636 | 41.6449 | 1.346 | 8.9469 | 23.8562 | 39.9807 | 41.7042 | 1235.5116 | 226.0223 | 198.1439 | Glycerin | 7
250 | 4723.8634 | 39.9926 | 39.9877 | 42.1392 | 42.0252 | 0.73077 | 8.3594 | 23.445 | 39.9901 | 42.0822 | 1235.5059 | 225.8622 | 192.3639 | Glycerin | 7
251 | 3260.7016 | 40.0307 | 40.0224 | 42.7911 | 42.6467 | 0.88322 | 8.5747 | 22.8156 | 40.0266 | 42.7189 | 1235.4841 | 225.2463 | 182.8865 | Glycerin | 7
252 | 1196.8278 | 40.0901 | 40.0775 | 44.0622 | 43.8461 | 1.1204 | 8.8793 | 21.7464 | 40.0838 | 43.9542 | 1235.4497 | 224.2814 | 165.43 | Glycerin | 7
253 | 150.9865 | 40.1658 | 40.1506 | 45.7921 | 45.5753 | 0.7758 | 8.5861 | 20.9077 | 40.1582 | 45.6837 | 1235.4051 | 223.0309 | 143.1698 | Glycerin | 7
254 | 52314.6283 | 46.9889 | 46.9251 | 47.4588 | 47.3185 | 2.9325 | 2.9865 | 28.8951 | 46.957 | 47.3886 | 1231.3258 | 128.636 | 124.1203 | Glycerin | 8
255 | 51296.2965 | 47.0262 | 46.9628 | 47.4902 | 47.349 | 2.3997 | 2.7982 | 28.8701 | 46.9945 | 47.4196 | 1231.3033 | 128.2349 | 123.805 | Glycerin | 8
256 | 50415.447 | 47.0313 | 46.9691 | 47.4924 | 47.3513 | 1.9546 | 2.6529 | 28.8509 | 47.0002 | 47.4219 | 1231.2999 | 128.174 | 123.7821 | Glycerin | 8
257 | 49396.6885 | 47.0432 | 46.9816 | 47.5015 | 47.3603 | 1.446 | 2.4536 | 28.851 | 47.0124 | 47.4309 | 1231.2926 | 128.0439 | 123.6902 | Glycerin | 8
258 | 48279.2381 | 47.0568 | 46.9974 | 47.5135 | 47.3715 | 0.84703 | 2.2089 | 28.8124 | 47.0271 | 47.4425 | 1231.2837 | 127.8874 | 123.5728 | Glycerin | 8
259 | 46968.982 | 46.9677 | 46.9042 | 47.4186 | 47.2788 | 0.96611 | 2.6675 | 28.8449 | 46.9359 | 47.3487 | 1231.3384 | 128.862 | 124.5285 | Glycerin | 8
260 | 46239.1544 | 47.018 | 46.9558 | 47.467 | 47.3263 | 0.74491 | 2.6554 | 28.7307 | 46.9869 | 47.3966 | 1231.3078 | 128.3156 | 124.0391 | Glycerin | 8
261 | 45057.5662 | 47.0417 | 46.9813 | 47.4872 | 47.3469 | 0.84966 | 3.0579 | 28.6375 | 47.0115 | 47.4171 | 1231.2931 | 128.0537 | 123.8309 | Glycerin | 8
262 | 43810.0719 | 47.0491 | 46.9882 | 47.4918 | 47.3508 | 0.9579 | 3.48 | 28.522 | 47.0186 | 47.4213 | 1231.2888 | 127.9775 | 123.7879 | Glycerin | 8
263 | 42460.2517 | 47.0605 | 46.9978 | 47.4998 | 47.359 | 0.72273 | 3.584 | 28.3473 | 47.0291 | 47.4294 | 1231.2825 | 127.8657 | 123.7053 | Glycerin | 8
264 | 41716.6819 | 47.0738 | 47.0101 | 47.5122 | 47.3705 | 0.77961 | 3.8269 | 28.2753 | 47.042 | 47.4414 | 1231.2748 | 127.7296 | 123.5844 | Glycerin | 8
265 | 40120.7 | 46.9919 | 46.9257 | 47.4289 | 47.2862 | 0.91954 | 4.3217 | 28.1142 | 46.9588 | 47.3576 | 1231.3247 | 128.6166 | 124.4377 | Glycerin | 8
266 | 39024.7555 | 47.0419 | 46.9774 | 47.4775 | 47.335 | 0.66952 | 4.306 | 27.9119 | 47.0096 | 47.4063 | 1231.2942 | 128.0735 | 123.9405 | Glycerin | 8
267 | 37782.8767 | 47.0447 | 46.9808 | 47.4822 | 47.3388 | 0.77454 | 4.666 | 27.7174 | 47.0127 | 47.4105 | 1231.2924 | 128.0403 | 123.8976 | Glycerin | 8
268 | 36389.7015 | 47.0543 | 46.9906 | 47.4939 | 47.3508 | 0.89747 | 5.0512 | 27.4714 | 47.0224 | 47.4223 | 1231.2865 | 127.937 | 123.7774 | Glycerin | 8
269 | 34857.1089 | 47.0683 | 47.0055 | 47.5121 | 47.3686 | 1.0426 | 5.4701 | 27.192 | 47.0369 | 47.4404 | 1231.2779 | 127.7835 | 123.5943 | Glycerin | 8
270 | 33499.6907 | 47.0822 | 47.0176 | 47.5298 | 47.3852 | 0.71517 | 5.3951 | 26.9203 | 47.0499 | 47.4575 | 1231.27 | 127.645 | 123.421 | Glycerin | 8
271 | 31907.8506 | 47.0783 | 47.0154 | 47.5322 | 47.3883 | 0.85515 | 5.8199 | 26.6317 | 47.0468 | 47.4602 | 1231.2719 | 127.6777 | 123.3933 | Glycerin | 8
272 | 30516.778 | 46.9785 | 46.9139 | 47.4581 | 47.3143 | 1 | 6.2156 | 27.529 | 46.9462 | 47.3862 | 1231.3323 | 128.7514 | 124.1455 | Glycerin | 8
273 | 29538.42 | 46.9986 | 46.935 | 47.4839 | 47.3404 | 1.0969 | 6.4815 | 27.3981 | 46.9668 | 47.4121 | 1231.3199 | 128.531 | 123.881 | Glycerin | 8
274 | 28058.225 | 47.0263 | 46.9655 | 47.5248 | 47.3822 | 0.83257 | 6.4296 | 27.1088 | 46.9959 | 47.4535 | 1231.3025 | 128.22 | 123.4616 | Glycerin | 8
275 | 26070.4271 | 47.0468 | 46.9861 | 47.5644 | 47.4211 | 1.0306 | 6.9005 | 26.7735 | 47.0165 | 47.4928 | 1231.2901 | 128.0008 | 123.065 | Glycerin | 8
276 | 24965.939 | 47.0516 | 46.9901 | 47.5841 | 47.4391 | 0.89496 | 6.9118 | 26.5216 | 47.0209 | 47.5116 | 1231.2875 | 127.9538 | 122.8755 | Glycerin | 8
277 | 23834.6712 | 47.0583 | 46.9983 | 47.6088 | 47.4623 | 0.76546 | 6.9338 | 26.3089 | 47.0283 | 47.5355 | 1231.283 | 127.8743 | 122.6354 | Glycerin | 8
278 | 22197.2614 | 47.0692 | 47.007 | 47.6459 | 47.5003 | 0.92864 | 7.3268 | 26.0806 | 47.0381 | 47.5731 | 1231.2771 | 127.7706 | 122.26 | Glycerin | 8
279 | 21066.7827 | 47.0714 | 47.011 | 47.6726 | 47.5265 | 0.71743 | 7.2281 | 25.8869 | 47.0412 | 47.5995 | 1231.2753 | 127.7376 | 121.997 | Glycerin | 8
280 | 19700.4649 | 46.9623 | 46.9 | 47.6019 | 47.4562 | 0.84755 | 7.4854 | 25.8034 | 46.9312 | 47.529 | 1231.3413 | 128.9133 | 122.7005 | Glycerin | 8
281 | 18308.0953 | 46.9928 | 46.9325 | 47.6661 | 47.5182 | 0.9909 | 7.7943 | 25.5837 | 46.9627 | 47.5922 | 1231.3224 | 128.5753 | 122.0701 | Glycerin | 8
282 | 17564.0672 | 47.0045 | 46.946 | 47.7128 | 47.5661 | 0.90412 | 7.7834 | 25.3593 | 46.9753 | 47.6394 | 1231.3148 | 128.4405 | 121.6017 | Glycerin | 8
283 | 16065.3903 | 47.0104 | 46.9541 | 47.7613 | 47.6129 | 1.0623 | 8.0929 | 25.1088 | 46.9823 | 47.6871 | 1231.3106 | 128.3656 | 121.1321 | Glycerin | 8
284 | 14460.416 | 47.0167 | 46.9589 | 47.8347 | 47.6845 | 1.2454 | 8.4375 | 24.8129 | 46.9878 | 47.7596 | 1231.3073 | 128.3064 | 120.423 | Glycerin | 8
285 | 13327.4979 | 47.0194 | 46.9634 | 47.8985 | 47.7475 | 0.75559 | 8.0393 | 24.5153 | 46.9914 | 47.823 | 1231.3051 | 128.2676 | 119.8087 | Glycerin | 8
286 | 11793.6212 | 47.0306 | 46.9716 | 48.0004 | 47.8459 | 0.90855 | 8.3013 | 24.0652 | 47.0011 | 47.9232 | 1231.2993 | 128.1645 | 118.8495 | Glycerin | 8
287 | 10296.1544 | 47.0267 | 46.9681 | 48.1076 | 47.9482 | 1.0732 | 8.5865 | 23.7367 | 46.9974 | 48.0279 | 1231.3016 | 128.2041 | 117.8602 | Glycerin | 8
288 | 9176.6245 | 47.0268 | 46.9696 | 48.2447 | 48.0844 | 0.50115 | 8.0756 | 23.2864 | 46.9982 | 48.1646 | 1231.3011 | 128.1954 | 116.5925 | Glycerin | 8
289 | 7501.949 | 47.0462 | 46.9855 | 48.4602 | 48.2885 | 0.62862 | 8.2822 | 22.7154 | 47.0159 | 48.3743 | 1231.2905 | 128.0071 | 114.6969 | Glycerin | 8
290 | 5951.7286 | 47.016 | 46.9656 | 48.7772 | 48.5989 | 0.77594 | 8.4657 | 23.1628 | 46.9908 | 48.688 | 1231.3055 | 128.2743 | 111.9804 | Glycerin | 8
291 | 4613.9597 | 46.9517 | 46.892 | 49.273 | 49.1011 | 0.91091 | 8.635 | 21.677 | 46.9218 | 49.1871 | 1231.3469 | 129.0136 | 107.9675 | Glycerin | 8
292 | 2969.0494 | 46.9891 | 46.9279 | 50.2788 | 50.0581 | 0.74477 | 8.4961 | 21.1487 | 46.9585 | 50.1685 | 1231.3249 | 128.6197 | 101.2869 | Glycerin | 8
293 | 1550.3058 | 47.0362 | 46.9745 | 51.4026 | 51.1201 | 0.66288 | 8.4294 | 20.9654 | 47.0053 | 51.2613 | 1231.2968 | 128.1194 | 96.0054 | Glycerin | 8
294 | 375.1923 | 47.1325 | 47.0646 | 53.4051 | 53.1461 | 0.82175 | 8.6089 | 19.5739 | 47.0986 | 53.2756 | 1231.2409 | 127.1303 | 93.5899 | Glycerin | 8
295 | 55589.6788 | 25.061 | 25.0947 | 25.3724 | 25.4104 | 1.337 | 1.3856 | 25.2058 | 25.0779 | 25.3914 | 1219.4446 | 87.7638 | 86.064 | Diluted Glycerin | 1
296 | 54671.9305 | 24.948 | 24.9822 | 25.2629 | 25.29 | 1.0316 | 1.3547 | 25.29 | 24.9651 | 25.2764 | 1219.4633 | 88.3866 | 86.682 | Diluted Glycerin | 1
297 | 53565.2513 | 25.0017 | 25.0327 | 25.3032 | 25.3423 | 0.66187 | 1.3204 | 25.3344 | 25.0172 | 25.3227 | 1219.4547 | 88.0983 | 86.4324 | Diluted Glycerin | 1
298 | 52994.1634 | 25.0179 | 25.0506 | 25.3154 | 25.357 | 0.80883 | 1.6467 | 25.3377 | 25.0342 | 25.3362 | 1219.4518 | 88.0042 | 86.3598 | Diluted Glycerin | 1
299 | 52264.2407 | 25.0615 | 25.0952 | 25.3606 | 25.4 | 0.79067 | 1.8671 | 25.4504 | 25.0783 | 25.3803 | 1219.4445 | 87.7614 | 86.1236 | Diluted Glycerin | 1
300 | 51810.8614 | 24.934 | 24.9668 | 25.2356 | 25.2766 | 1.0602 | 2.2486 | 25.4728 | 24.9504 | 25.2561 | 1219.4657 | 88.4681 | 86.7919 | Diluted Glycerin | 1
301 | 50403.0352 | 24.9696 | 25.0009 | 25.2633 | 25.3038 | 1.267 | 2.8605 | 25.6025 | 24.9852 | 25.2835 | 1219.4599 | 88.275 | 86.6436 | Diluted Glycerin | 1
302 | 49459.0301 | 25.0458 | 25.0765 | 25.3287 | 25.3738 | 0.90297 | 2.7919 | 25.6358 | 25.0611 | 25.3513 | 1219.4474 | 87.856 | 86.2791 | Diluted Glycerin | 1
303 | 48149.101 | 25.0546 | 25.0879 | 25.336 | 25.3727 | 0.99578 | 3.2144 | 25.6979 | 25.0712 | 25.3544 | 1219.4457 | 87.8005 | 86.2625 | Diluted Glycerin | 1
304 | 47268.4745 | 25.0301 | 25.0638 | 25.3105 | 25.3471 | 1.1147 | 3.5646 | 25.6149 | 25.0469 | 25.3288 | 1219.4497 | 87.9342 | 86.3996 | Diluted Glycerin | 1
305 | 45966.1951 | 25.0157 | 25.0503 | 25.2932 | 25.331 | 1.1234 | 3.9219 | 25.625 | 25.033 | 25.3121 | 1219.452 | 88.0111 | 86.4896 | Diluted Glycerin | 1
306 | 44758.4594 | 25.0081 | 25.0433 | 25.2821 | 25.3209 | 1.243 | 4.3297 | 25.5872 | 25.0257 | 25.3015 | 1219.4532 | 88.0513 | 86.5466 | Diluted Glycerin | 1
307 | 43612.7753 | 24.929 | 24.9639 | 25.2022 | 25.2452 | 0.66353 | 4.0078 | 25.5379 | 24.9464 | 25.2237 | 1219.4664 | 88.4904 | 86.9677 | Diluted Glycerin | 1
308 | 42482.1342 | 24.9691 | 25.0068 | 25.2391 | 25.2829 | 0.95879 | 4.5309 | 25.348 | 24.9879 | 25.261 | 1219.4595 | 88.2602 | 86.7654 | Diluted Glycerin | 1
309 | 41361.4251 | 24.976 | 25.0133 | 25.2443 | 25.2923 | 1.2535 | 5.0405 | 25.2639 | 24.9947 | 25.2683 | 1219.4584 | 88.2228 | 86.7258 | Diluted Glycerin | 1
310 | 40873.0835 | 24.9216 | 24.9611 | 25.196 | 25.2382 | 0.99633 | 4.8946 | 25.3961 | 24.9413 | 25.2171 | 1219.4672 | 88.5188 | 87.0032 | Diluted Glycerin | 1
311 | 39492.9641 | 24.9608 | 24.9989 | 25.2308 | 25.2785 | 0.94166 | 5.1133 | 25.1239 | 24.9798 | 25.2546 | 1219.4608 | 88.305 | 86.7999 | Diluted Glycerin | 1
312 | 38324.886 | 25.0286 | 25.0661 | 25.2929 | 25.3448 | 0.85731 | 5.2517 | 24.9317 | 25.0474 | 25.3189 | 1219.4497 | 87.9319 | 86.4531 | Diluted Glycerin | 1
313 | 37198.4662 | 25.0055 | 25.0506 | 25.284 | 25.325 | 0.73541 | 5.3246 | 24.7061 | 25.0281 | 25.3045 | 1219.4528 | 88.0382 | 86.5305 | Diluted Glycerin | 1
314 | 35886.9691 | 24.9925 | 25.0356 | 25.271 | 25.3155 | 0.73406 | 5.5357 | 24.4941 | 25.0141 | 25.2932 | 1219.4552 | 88.1155 | 86.5914 | Diluted Glycerin | 1
315 | 34257.3211 | 25.0097 | 25.0431 | 25.2769 | 25.3392 | 0.99122 | 6.0386 | 24.0887 | 25.0264 | 25.308 | 1219.4531 | 88.0474 | 86.5115 | Diluted Glycerin | 1
316 | 32781.5252 | 25.0195 | 25.0614 | 25.3025 | 25.3548 | 0.96047 | 6.2541 | 25.1428 | 25.0404 | 25.3287 | 1219.4508 | 87.97 | 86.4004 | Diluted Glycerin | 1
317 | 31178.7535 | 25.0387 | 25.0804 | 25.3423 | 25.3943 | 0.98959 | 6.5079 | 24.892 | 25.0595 | 25.3683 | 1219.4476 | 87.8648 | 86.1875 | Diluted Glycerin | 1
318 | 29908.8665 | 25.0192 | 25.0615 | 25.3319 | 25.3843 | 1.0244 | 6.7532 | 24.7827 | 25.0404 | 25.3581 | 1219.4508 | 87.9704 | 86.2426 | Diluted Glycerin | 1
319 | 28614.1895 | 24.9947 | 25.0262 | 25.3103 | 25.3793 | 0.89316 | 6.8077 | 24.7181 | 25.0105 | 25.3448 | 1219.4558 | 88.1354 | 86.3138 | Diluted Glycerin | 1
320 | 27281.1293 | 24.9846 | 25.0287 | 25.3254 | 25.3767 | 0.91622 | 7.0138 | 24.6687 | 25.0067 | 25.351 | 1219.4564 | 88.1564 | 86.2803 | Diluted Glycerin | 1
321 | 26081.8478 | 25.0207 | 25.0619 | 25.3672 | 25.4246 | 0.86477 | 7.1258 | 24.4831 | 25.0413 | 25.3959 | 1219.4507 | 87.9651 | 86.0399 | Diluted Glycerin | 1
322 | 24920.6808 | 25.0133 | 25.059 | 25.3797 | 25.4326 | 0.8 | 7.2055 | 24.4062 | 25.0361 | 25.4061 | 1219.4515 | 87.9937 | 85.9852 | Diluted Glycerin | 1
323 | 23816.2896 | 24.9706 | 25.0118 | 25.3531 | 25.4114 | 0.71996 | 7.2479 | 24.2352 | 24.9912 | 25.3823 | 1219.459 | 88.2421 | 86.1127 | Diluted Glycerin | 1
324 | 22731.6188 | 24.9632 | 25.0082 | 25.3621 | 25.416 | 0.64359 | 7.2815 | 24.0542 | 24.9857 | 25.389 | 1219.4599 | 88.2724 | 86.0766 | Diluted Glycerin | 1
325 | 21342.6183 | 25.007 | 25.0501 | 25.4219 | 25.4833 | 0.82428 | 7.5951 | 23.8321 | 25.0285 | 25.4526 | 1219.4528 | 88.0357 | 85.7376 | Diluted Glycerin | 1
326 | 19964.4832 | 25.0137 | 25.0647 | 25.4852 | 25.5279 | 0.99634 | 7.8996 | 23.5869 | 25.0392 | 25.5065 | 1219.451 | 87.9769 | 85.451 | Diluted Glycerin | 1
327 | 18410.8439 | 24.9504 | 24.9891 | 25.4413 | 25.5058 | 1.196 | 8.2256 | 23.2522 | 24.9698 | 25.4736 | 1219.4625 | 88.3608 | 85.6261 | Diluted Glycerin | 1
328 | 16734.4609 | 24.9335 | 24.9798 | 25.4715 | 25.5287 | 1.2735 | 8.4291 | 22.9389 | 24.9566 | 25.5001 | 1219.4647 | 88.4337 | 85.4853 | Diluted Glycerin | 1
329 | 15063.8913 | 24.9781 | 25.023 | 25.5524 | 25.6182 | 1.3372 | 8.6112 | 22.2995 | 25.0005 | 25.5853 | 1219.4574 | 88.1903 | 85.0352 | Diluted Glycerin | 1
330 | 13276.1445 | 24.9805 | 25.0295 | 25.6214 | 25.6911 | 1.3965 | 8.7747 | 22.2977 | 25.005 | 25.6562 | 1219.4567 | 88.1658 | 84.6632 | Diluted Glycerin | 1
331 | 12085.9821 | 24.9888 | 25.0383 | 25.7079 | 25.7786 | 1.1808 | 8.6172 | 21.7556 | 25.0136 | 25.7432 | 1219.4552 | 88.1182 | 84.21 | Diluted Glycerin | 1
332 | 10984.1035 | 25.0114 | 25.0604 | 25.7978 | 25.8685 | 0.72258 | 8.1964 | 21.3573 | 25.0359 | 25.8331 | 1219.4516 | 87.9952 | 83.7451 | Diluted Glycerin | 1
333 | 9496.5858 | 25.0424 | 25.0779 | 25.94 | 26.0311 | 0.83397 | 8.3742 | 20.9727 | 25.0602 | 25.9856 | 1219.4475 | 87.8614 | 82.9651 | Diluted Glycerin | 1
334 | 7991.7032 | 24.9501 | 24.9892 | 26.0593 | 26.1294 | 0.90686 | 8.5167 | 20.6098 | 24.9696 | 26.0943 | 1219.4625 | 88.3616 | 82.4149 | Diluted Glycerin | 1
335 | 6120.2839 | 25.0115 | 25.0636 | 26.3339 | 26.4395 | 0.87797 | 8.5413 | 19.9777 | 25.0375 | 26.3867 | 1219.4513 | 87.986 | 80.9606 | Diluted Glycerin | 1
336 | 4619.4451 | 24.9771 | 25.0292 | 26.6862 | 26.8191 | 0.82122 | 8.5031 | 19.4379 | 25.0031 | 26.7527 | 1219.457 | 88.176 | 79.19 | Diluted Glycerin | 1
337 | 3813.3155 | 25.0411 | 25.0916 | 27.1235 | 27.264 | 0.53888 | 8.1671 | 19.0121 | 25.0663 | 27.1938 | 1219.4465 | 87.8274 | 77.1276 | Diluted Glycerin | 1
338 | 3237.2424 | 25.0324 | 25.0944 | 27.8699 | 27.9297 | 0.26286 | 7.8733 | 18.8489 | 25.0634 | 27.8998 | 1219.447 | 87.8437 | 73.9807 | Diluted Glycerin | 1
339 | 963.73 | 25.0418 | 25.0914 | 28.1595 | 28.3616 | 0.31631 | 7.9396 | 17.764 | 25.0666 | 28.2606 | 1219.4465 | 87.826 | 72.4422 | Diluted Glycerin | 1
340 | 58341.4964 | 34.9198 | 34.9327 | 35.2733 | 35.3847 | 1.3657 | 1.3375 | 24.063 | 34.9262 | 35.329 | 1217.8127 | 50.4813 | 49.4485 | Diluted Glycerin | 2
341 | 57081.7683 | 35.0354 | 35.0526 | 35.3989 | 35.5009 | 0.95517 | 1.3142 | 24.1956 | 35.044 | 35.4499 | 1217.7932 | 50.1767 | 49.1432 | Diluted Glycerin | 2
342 | 55856.8519 | 35.0841 | 35.0988 | 35.4465 | 35.5489 | 0.58685 | 1.2754 | 24.2773 | 35.0915 | 35.4977 | 1217.7853 | 50.0546 | 49.0232 | Diluted Glycerin | 2
343 | 54977.0462 | 35.0288 | 35.0422 | 35.4506 | 35.5207 | 0.78005 | 1.7673 | 24.235 | 35.0355 | 35.4856 | 1217.7946 | 50.1987 | 49.0534 | Diluted Glycerin | 2
344 | 54583.7182 | 34.9261 | 34.9354 | 35.3403 | 35.4229 | 1.0075 | 2.1066 | 24.312 | 34.9308 | 35.3816 | 1217.812 | 50.4696 | 49.3155 | Diluted Glycerin | 2
345 | 53118.7631 | 34.9505 | 34.9571 | 35.3506 | 35.4462 | 0.68588 | 2.211 | 24.3718 | 34.9538 | 35.3984 | 1217.8081 | 50.4097 | 49.273 | Diluted Glycerin | 2
346 | 52554.5748 | 34.982 | 34.9887 | 35.3778 | 35.4722 | 0.85323 | 2.5219 | 24.4054 | 34.9854 | 35.425 | 1217.8029 | 50.3281 | 49.206 | Diluted Glycerin | 2
347 | 51710.3981 | 35.0136 | 35.019 | 35.4021 | 35.5025 | 1.1158 | 3.0075 | 24.412 | 35.0163 | 35.4523 | 1217.7978 | 50.2481 | 49.1371 | Diluted Glycerin | 2
348 | 50486.4777 | 35.049 | 35.055 | 35.4335 | 35.53 | 1.1097 | 3.3502 | 24.4893 | 35.052 | 35.4818 | 1217.7919 | 50.1562 | 49.0631 | Diluted Glycerin | 2
349 | 49094.8824 | 35.0319 | 35.0412 | 35.4169 | 35.5067 | 1.1234 | 3.7241 | 24.5317 | 35.0366 | 35.4618 | 1217.7944 | 50.1959 | 49.1133 | Diluted Glycerin | 2
350 | 47657.6645 | 34.9642 | 34.9722 | 35.3441 | 35.4371 | 0.60634 | 3.5456 | 24.422 | 34.9682 | 35.3906 | 1217.8058 | 50.3725 | 49.2926 | Diluted Glycerin | 2
351 | 46802.4215 | 34.9911 | 34.9997 | 35.3688 | 35.4583 | 0.851 | 3.9895 | 24.3868 | 34.9954 | 35.4136 | 1217.8013 | 50.3021 | 49.2347 | Diluted Glycerin | 2
352 | 45623.0439 | 34.955 | 34.9626 | 35.3323 | 35.4215 | 1.0449 | 4.4489 | 24.3682 | 34.9588 | 35.3769 | 1217.8073 | 50.3969 | 49.3273 | Diluted Glycerin | 2
353 | 44450.0091 | 34.9024 | 34.9142 | 35.2797 | 35.3657 | 1.2683 | 4.9087 | 24.2755 | 34.9083 | 35.3227 | 1217.8157 | 50.5279 | 49.4645 | Diluted Glycerin | 2
354 | 43059.7965 | 34.9185 | 34.9244 | 35.2827 | 35.3788 | 1.5155 | 5.4465 | 24.2151 | 34.9215 | 35.3307 | 1217.8135 | 50.4937 | 49.4441 | Diluted Glycerin | 2
355 | 42061.5136 | 34.9813 | 34.9875 | 35.3424 | 35.4409 | 1.0824 | 5.192 | 24.0631 | 34.9844 | 35.3916 | 1217.8031 | 50.3306 | 49.2901 | Diluted Glycerin | 2
356 | 41192.1493 | 35.042 | 35.0513 | 35.4036 | 35.5004 | 0.66103 | 4.9114 | 23.9 | 35.0466 | 35.452 | 1217.7928 | 50.1699 | 49.1379 | Diluted Glycerin | 2
357 | 39335.3388 | 35.0759 | 35.0876 | 35.4405 | 35.5362 | 0.91801 | 5.4839 | 23.5853 | 35.0817 | 35.4884 | 1217.787 | 50.0796 | 49.0465 | Diluted Glycerin | 2
358 | 37907.6383 | 34.9474 | 34.9597 | 35.3164 | 35.4125 | 1.3078 | 6.1143 | 23.3138 | 34.9535 | 35.3644 | 1217.8082 | 50.4105 | 49.3588 | Diluted Glycerin | 2
359 | 36107.5762 | 34.9175 | 34.9295 | 35.3032 | 35.4036 | 1.1345 | 6.2138 | 24.5317 | 34.9235 | 35.3534 | 1217.8132 | 50.4884 | 49.3867 | Diluted Glycerin | 2
360 | 34659.1072 | 34.9795 | 34.9916 | 35.3678 | 35.4706 | 1.2629 | 6.5684 | 24.3921 | 34.9856 | 35.4192 | 1217.8029 | 50.3276 | 49.2205 | Diluted Glycerin | 2
361 | 33380.742 | 35.018 | 35.0311 | 35.4128 | 35.5138 | 1.5138 | 6.9955 | 24.3264 | 35.0246 | 35.4633 | 1217.7964 | 50.2269 | 49.1095 | Diluted Glycerin | 2
362 | 32679.5801 | 35.0646 | 35.0771 | 35.4602 | 35.5624 | 1.0888 | 6.6483 | 24.1298 | 35.0708 | 35.5113 | 1217.7888 | 50.1076 | 48.9891 | Diluted Glycerin | 2
363 | 32081.5587 | 34.9317 | 34.9492 | 35.3431 | 35.4389 | 0.72495 | 6.4025 | 24.0832 | 34.9404 | 35.391 | 1217.8104 | 50.4445 | 49.2917 | Diluted Glycerin | 2
364 | 29961.8328 | 34.9119 | 34.9325 | 35.3375 | 35.4304 | 1.1328 | 7.0994 | 23.9455 | 34.9222 | 35.3839 | 1217.8134 | 50.4918 | 49.3095 | Diluted Glycerin | 2
365 | 29138.2016 | 34.911 | 34.9253 | 35.3314 | 35.4328 | 1.3191 | 7.4254 | 23.9699 | 34.9181 | 35.3821 | 1217.8141 | 50.5023 | 49.3141 | Diluted Glycerin | 2
366 | 28480.2258 | 34.9388 | 34.9537 | 35.3641 | 35.4635 | 0.90059 | 7.0863 | 23.7715 | 34.9463 | 35.4138 | 1217.8094 | 50.4294 | 49.2342 | Diluted Glycerin | 2
367 | 27367.7815 | 34.9813 | 34.996 | 35.4133 | 35.5135 | 0.93232 | 7.2665 | 23.6872 | 34.9886 | 35.4634 | 1217.8024 | 50.3196 | 49.1092 | Diluted Glycerin | 2
368 | 26303.0549 | 35.0104 | 35.0256 | 35.4509 | 35.5535 | 0.86931 | 7.3201 | 23.5206 | 35.018 | 35.5022 | 1217.7975 | 50.2437 | 49.0118 | Diluted Glycerin | 2
369 | 25219.2639 | 35.0201 | 35.0358 | 35.4735 | 35.5756 | 0.82017 | 7.4159 | 23.3988 | 35.028 | 35.5245 | 1217.7959 | 50.2181 | 48.9559 | Diluted Glycerin | 2
370 | 24197.4374 | 34.9289 | 34.9413 | 35.3969 | 35.5029 | 0.81886 | 7.5234 | 23.2591 | 34.9351 | 35.4499 | 1217.8113 | 50.4583 | 49.1433 | Diluted Glycerin | 2
371 | 23137.5606 | 34.9647 | 34.9787 | 35.4424 | 35.5489 | 0.768 | 7.5526 | 23.0742 | 34.9717 | 35.4957 | 1217.8052 | 50.3635 | 49.0282 | Diluted Glycerin | 2
372 | 21592.9046 | 35.0098 | 35.029 | 35.5143 | 35.6166 | 0.96163 | 7.8819 | 22.8713 | 35.0194 | 35.5654 | 1217.7973 | 50.2402 | 48.8535 | Diluted Glycerin | 2
373 | 20113.7764 | 35.0184 | 35.0355 | 35.5425 | 35.6501 | 1.1448 | 8.1983 | 22.5707 | 35.027 | 35.5963 | 1217.796 | 50.2207 | 48.7765 | Diluted Glycerin | 2
374 | 19176.6698 | 35.0458 | 35.0625 | 35.5916 | 35.7019 | 1.0478 | 8.1522 | 22.3867 | 35.0541 | 35.6468 | 1217.7915 | 50.1507 | 48.6508 | Diluted Glycerin | 2
375 | 17540.1877 | 35.0407 | 35.0615 | 35.6356 | 35.7407 | 1.2126 | 8.421 | 21.9604 | 35.0511 | 35.6882 | 1217.792 | 50.1584 | 48.5479 | Diluted Glycerin | 2
376 | 15991.1605 | 35.0358 | 35.0536 | 35.6722 | 35.7844 | 1.3659 | 8.672 | 21.6087 | 35.0447 | 35.7283 | 1217.7931 | 50.1749 | 48.4485 | Diluted Glycerin | 2
377 | 14928.1546 | 34.9728 | 34.9823 | 35.6364 | 35.7618 | 1.1621 | 8.5188 | 21.3191 | 34.9775 | 35.6991 | 1217.8042 | 50.3483 | 48.5207 | Diluted Glycerin | 2
378 | 13810.1664 | 34.9048 | 34.9244 | 35.6225 | 35.734 | 1.117 | 8.5157 | 20.988 | 34.9146 | 35.6783 | 1217.8146 | 50.5115 | 48.5725 | Diluted Glycerin | 2
379 | 11178.0526 | 34.9467 | 34.9647 | 35.7494 | 35.8807 | 1.299 | 8.8041 | 20.2851 | 34.9557 | 35.815 | 1217.8078 | 50.4049 | 48.2343 | Diluted Glycerin | 2
380 | 9200.1646 | 34.9731 | 34.9948 | 35.9197 | 36.0575 | 1.1171 | 8.6774 | 19.6896 | 34.984 | 35.9886 | 1217.8032 | 50.3317 | 47.809 | Diluted Glycerin | 2
381 | 8236.5889 | 34.9585 | 34.9835 | 36.041 | 36.1698 | 0.92094 | 8.4954 | 19.3802 | 34.971 | 36.1054 | 1217.8053 | 50.3653 | 47.525 | Diluted Glycerin | 2
382 | 6664.891 | 34.9255 | 34.9482 | 36.1942 | 36.3371 | 0.97474 | 8.6037 | 18.9479 | 34.9369 | 36.2656 | 1217.811 | 50.4537 | 47.1384 | Diluted Glycerin | 2
383 | 5221.1355 | 35.0014 | 35.0155 | 36.4859 | 36.6656 | 1.0083 | 8.6403 | 18.4105 | 35.0085 | 36.5757 | 1217.7991 | 50.2684 | 46.4001 | Diluted Glycerin | 2
384 | 3669.2135 | 35.0504 | 35.0835 | 37.2335 | 37.4188 | 0.66532 | 8.2912 | 17.8368 | 35.0669 | 37.3261 | 1217.7894 | 50.1177 | 44.6637 | Diluted Glycerin | 2
385 | 502.2988 | 34.9648 | 34.9971 | 37.3757 | 37.5495 | 0.39704 | 8.0024 | 16.3504 | 34.9809 | 37.4626 | 1217.8037 | 50.3396 | 44.3553 | Diluted Glycerin | 2
386 | 60461.2991 | 49.9965 | 49.9419 | 50.5777 | 50.7701 | 1.2965 | 1.311 | 23.2342 | 49.9692 | 50.6739 | 1215.3201 | 23.7394 | 23.1061 | Diluted Glycerin | 3
387 | 59168.5746 | 49.997 | 49.9416 | 50.6031 | 50.774 | 1.2911 | 1.7006 | 23.2663 | 49.9693 | 50.6886 | 1215.3201 | 23.7393 | 23.0939 | Diluted Glycerin | 3
388 | 57893.844 | 49.9774 | 49.9197 | 50.5725 | 50.7557 | 0.88322 | 1.6396 | 23.3661 | 49.9485 | 50.6641 | 1215.3235 | 23.7592 | 23.1144 | Diluted Glycerin | 3
389 | 56670.3543 | 50.0067 | 49.9487 | 50.5958 | 50.7801 | 0.53021 | 1.5918 | 23.4972 | 49.9777 | 50.6879 | 1215.3187 | 23.7313 | 23.0944 | Diluted Glycerin | 3
390 | 55795.3654 | 50.0413 | 49.9822 | 50.6243 | 50.8072 | 0.48349 | 1.805 | 23.5452 | 50.0117 | 50.7158 | 1215.3131 | 23.6989 | 23.0712 | Diluted Glycerin | 3
391 | 54666.2608 | 50.0714 | 50.0114 | 50.6478 | 50.8305 | 0.50587 | 2.1674 | 23.5 | 50.0414 | 50.7391 | 1215.3081 | 23.6708 | 23.0518 | Diluted Glycerin | 3
392 | 53457.8792 | 50.0868 | 50.0263 | 50.6577 | 50.8403 | 0.57671 | 2.5727 | 23.55 | 50.0566 | 50.749 | 1215.3056 | 23.6565 | 23.0436 | Diluted Glycerin | 3
393 | 52305.6442 | 50.1046 | 50.0439 | 50.6707 | 50.8576 | 0.5568 | 2.8675 | 23.627 | 50.0742 | 50.7641 | 1215.3027 | 23.6399 | 23.0311 | Diluted Glycerin | 3
394 | 51093.0159 | 49.974 | 49.9113 | 50.5197 | 50.7311 | 0.6862 | 3.304 | 23.7281 | 49.9426 | 50.6254 | 1215.3245 | 23.7649 | 23.1471 | Diluted Glycerin | 3
395 | 50072.888 | 49.9716 | 49.9076 | 50.5179 | 50.7175 | 0.70232 | 3.5747 | 23.6324 | 49.9396 | 50.6177 | 1215.325 | 23.7678 | 23.1536 | Diluted Glycerin | 3
396 | 48599.7856 | 50.005 | 49.9409 | 50.5512 | 50.7483 | 0.9026 | 4.1071 | 23.5895 | 49.973 | 50.6498 | 1215.3195 | 23.7358 | 23.1265 | Diluted Glycerin | 3
397 | 47212.8789 | 50.0224 | 49.9579 | 50.5676 | 50.7652 | 1.0733 | 4.5748 | 23.5661 | 49.9902 | 50.6664 | 1215.3166 | 23.7194 | 23.1124 | Diluted Glycerin | 3
398 | 45769.5748 | 50.0355 | 49.9701 | 50.5784 | 50.7779 | 1.3311 | 5.1196 | 23.2738 | 50.0028 | 50.6782 | 1215.3145 | 23.7074 | 23.1026 | Diluted Glycerin | 3
399 | 44864.9945 | 50.0529 | 49.9856 | 50.592 | 50.7958 | 0.85226 | 4.8108 | 23.1934 | 50.0192 | 50.6939 | 1215.3118 | 23.6918 | 23.0894 | Diluted Glycerin | 3
400 | 43128.4836 | 50.0704 | 50.0015 | 50.6078 | 50.8141 | 1.1166 | 5.3793 | 23.0213 | 50.036 | 50.711 | 1215.309 | 23.6759 | 23.0751 | Diluted Glycerin | 3
401 | 42044.8389 | 50.0888 | 50.0175 | 50.6246 | 50.8312 | 1.0368 | 5.4597 | 22.9009 | 50.0532 | 50.7279 | 1215.3062 | 23.6597 | 23.0611 | Diluted Glycerin | 3
402 | 40961.4515 | 49.9837 | 49.9084 | 50.5105 | 50.7246 | 1.0152 | 5.6332 | 22.7452 | 49.946 | 50.6175 | 1215.3239 | 23.7616 | 23.1537 | Diluted Glycerin | 3
403 | 39487.5217 | 49.9951 | 49.9217 | 50.5256 | 50.7363 | 1.0456 | 5.8436 | 22.4825 | 49.9584 | 50.631 | 1215.3219 | 23.7498 | 23.1423 | Diluted Glycerin | 3
404 | 37945.4414 | 50.0093 | 49.9362 | 50.5412 | 50.7515 | 1.0947 | 6.0947 | 22.2313 | 49.9727 | 50.6464 | 1215.3195 | 23.736 | 23.1293 | Diluted Glycerin | 3
405 | 36728.8105 | 49.984 | 49.9087 | 50.5323 | 50.752 | 0.97632 | 6.1952 | 23.4755 | 49.9463 | 50.6422 | 1215.3239 | 23.7613 | 23.1329 | Diluted Glycerin | 3
406 | 35173.0423 | 50.0271 | 49.9531 | 50.5814 | 50.8012 | 0.95735 | 6.4022 | 23.3457 | 49.9901 | 50.6913 | 1215.3166 | 23.7195 | 23.0916 | Diluted Glycerin | 3
407 | 33348.1756 | 50.0347 | 49.9631 | 50.5996 | 50.8168 | 1.0469 | 6.7379 | 23.2855 | 49.9989 | 50.7082 | 1215.3152 | 23.7111 | 23.0775 | Diluted Glycerin | 3
408 | 32554.3151 | 49.976 | 49.9076 | 50.5512 | 50.7648 | 1.2477 | 7.0578 | 23.3009 | 49.9418 | 50.658 | 1215.3246 | 23.7657 | 23.1195 | Diluted Glycerin | 3
409 | 31242.4473 | 49.9904 | 49.9191 | 50.5647 | 50.7862 | 0.6415 | 6.617 | 23.172 | 49.9547 | 50.6755 | 1215.3225 | 23.7533 | 23.1048 | Diluted Glycerin | 3
410 | 30128.3779 | 50.0069 | 49.9385 | 50.5914 | 50.8078 | 0.69466 | 6.8193 | 23.0753 | 49.9727 | 50.6996 | 1215.3195 | 23.7361 | 23.0847 | Diluted Glycerin | 3
411 | 28907.7053 | 50.0096 | 49.9411 | 50.5997 | 50.8172 | 0.69773 | 6.9753 | 22.9168 | 49.9754 | 50.7084 | 1215.3191 | 23.7335 | 23.0773 | Diluted Glycerin | 3
412 | 27554.2337 | 50.0212 | 49.9529 | 50.6168 | 50.8364 | 0.49516 | 6.9236 | 22.7363 | 49.987 | 50.7266 | 1215.3171 | 23.7224 | 23.0622 | Diluted Glycerin | 3
413 | 25769.4515 | 49.9632 | 49.9 | 50.5801 | 50.7983 | 0.80269 | 7.4396 | 22.5887 | 49.9316 | 50.6892 | 1215.3263 | 23.7755 | 23.0933 | Diluted Glycerin | 3
414 | 24460.225 | 49.9767 | 49.9098 | 50.599 | 50.8306 | 0.78304 | 7.5384 | 22.3302 | 49.9432 | 50.7148 | 1215.3244 | 23.7643 | 23.072 | Diluted Glycerin | 3
415 | 23479.4679 | 50.0184 | 49.9509 | 50.647 | 50.8781 | 0.6853 | 7.5098 | 22.128 | 49.9847 | 50.7625 | 1215.3175 | 23.7246 | 23.0324 | Diluted Glycerin | 3
416 | 21789.0428 | 50.0364 | 49.9713 | 50.6877 | 50.9175 | 0.90645 | 7.8653 | 21.8142 | 50.0039 | 50.8026 | 1215.3144 | 23.7064 | 22.9996 | Diluted Glycerin | 3
417 | 20623.1561 | 50.0173 | 49.9549 | 50.6848 | 50.9132 | 0.69899 | 7.7251 | 21.4354 | 49.9861 | 50.799 | 1215.3173 | 23.7233 | 23.0025 | Diluted Glycerin | 3
418 | 19649.2602 | 49.9863 | 49.9192 | 50.6621 | 50.8981 | 0.5077 | 7.563 | 21.192 | 49.9528 | 50.7801 | 1215.3228 | 23.7552 | 23.018 | Diluted Glycerin | 3
419 | 18095.467 | 50.0143 | 49.9487 | 50.7092 | 50.95 | 0.68473 | 7.8209 | 20.8065 | 49.9815 | 50.8296 | 1215.3181 | 23.7276 | 22.9775 | Diluted Glycerin | 3
420 | 16433.6943 | 50.0176 | 49.9541 | 50.7487 | 50.9889 | 0.84888 | 8.0598 | 20.3907 | 49.9859 | 50.8688 | 1215.3173 | 23.7235 | 22.9459 | Diluted Glycerin | 3
421 | 14827.5452 | 50.0227 | 49.9604 | 50.7901 | 51.0305 | 0.99623 | 8.2623 | 19.924 | 49.9916 | 50.9103 | 1215.3164 | 23.7181 | 22.9126 | Diluted Glycerin | 3
422 | 13039.0454 | 50.0011 | 49.9415 | 50.8324 | 51.0676 | 1.1358 | 8.4691 | 19.4746 | 49.9713 | 50.95 | 1215.3198 | 23.7374 | 22.8811 | Diluted Glycerin | 3
423 | 12220.6689 | 49.962 | 49.9042 | 50.8365 | 51.0639 | 0.91769 | 8.2837 | 19.2137 | 49.9331 | 50.9502 | 1215.3261 | 23.774 | 22.8809 | Diluted Glycerin | 3
424 | 10286.0561 | 49.9512 | 49.8931 | 50.8926 | 51.1288 | 1.044 | 8.4584 | 18.6716 | 49.9222 | 51.0107 | 1215.3279 | 23.7846 | 22.8334 | Diluted Glycerin | 3
425 | 9526.9702 | 49.9705 | 49.906 | 50.9847 | 51.1964 | 0.79373 | 8.2261 | 18.3318 | 49.9382 | 51.0906 | 1215.3252 | 23.7691 | 22.7717 | Diluted Glycerin | 3
426 | 7755.0052 | 50.0048 | 49.9415 | 51.1207 | 51.3491 | 0.87198 | 8.3412 | 17.8684 | 49.9731 | 51.2349 | 1215.3195 | 23.7356 | 22.6631 | Diluted Glycerin | 3
427 | 6177.288 | 50.0204 | 49.9581 | 51.3011 | 51.5525 | 0.92721 | 8.4245 | 17.6421 | 49.9892 | 51.4268 | 1215.3168 | 23.7203 | 22.5248 | Diluted Glycerin | 3
428 | 4454.6216 | 50.0183 | 49.9581 | 51.5846 | 51.8751 | 0.38494 | 7.8544 | 16.7932 | 49.9882 | 51.7298 | 1215.317 | 23.7213 | 22.3206 | Diluted Glycerin | 3
429 | 3206.7199 | 50.0078 | 49.9458 | 51.963 | 52.2923 | 0.27978 | 7.7584 | 16.3997 | 49.9768 | 52.1276 | 1215.3188 | 23.7321 | 22.0802 | Diluted Glycerin | 3
430 | 842.857 | 50.0019 | 49.938 | 52.8886 | 53.3865 | 0.32108 | 7.7958 | 15.6731 | 49.97 | 53.1375 | 1215.32 | 23.7387 | 21.6207 | Diluted Glycerin | 3