## 1800 rpm
| ESP Model | HC12500
| Number of stages | 3
| Fluid | Glycerin and Diluted Glycerin
| Rotational Speed [rpm] | 1800
| Rotational Speed [rad/s] | 188.4956
| Impeller diameter [m] | 0.134
| Data | 23/09 a 16/10/20
Glycerin
id | Flow rate | Inlet Temperature T1 | Inlet Temperature T2 | Outlet Temperature T3 | Outlet Temperature T4 | Inlet Pressure P1 | Outlet Pressure P2 | Net Shaft Torque | Average Inlet Temp Tm,i | Average Outlet Temp Tm,o | Inlet Density ρi | Inlet Viscosity mi | Outlet Viscosity mo | fluid | replicate
[number] | [kg/h] | [°C] | [°C] | [°C] | [°C] | [bar] | [bar] | [N.m] | [°C] | [°C] | [kg/m³] | [cP] | [cP] | [label] | [number]
1 | 40255.74 | 18.7921 | 18.9074 | 19.2967 | 19.3581 | 4.8615 | 5.0944 | 43.6611 | 18.8497 | 19.3274 | 1248.1902 | 1266.9258 | 1211.3585 | Glycerin | 1
2 | 39092.39 | 18.8129 | 18.912 | 19.3049 | 19.3316 | 4.6094 | 4.9139 | 43.3953 | 18.8625 | 19.3183 | 1248.1825 | 1265.4123 | 1212.4004 | Glycerin | 1
3 | 37763.4 | 18.8259 | 18.9025 | 19.3132 | 19.3407 | 4.3175 | 4.7033 | 43.0317 | 18.8642 | 19.327 | 1248.1815 | 1265.2066 | 1211.4108 | Glycerin | 1
4 | 36455.5 | 18.8094 | 18.8784 | 19.3082 | 19.3833 | 4.0289 | 4.5214 | 42.6786 | 18.8439 | 19.3458 | 1248.1937 | 1267.6225 | 1209.2747 | Glycerin | 1
5 | 34659.81 | 18.7745 | 18.8674 | 19.275 | 19.4772 | 3.6593 | 4.2742 | 42.2019 | 18.8209 | 19.3761 | 1248.2074 | 1270.3595 | 1205.8423 | Glycerin | 1
6 | 33572.17 | 18.8125 | 18.8875 | 19.2907 | 19.5275 | 3.4115 | 4.1179 | 41.8755 | 18.85 | 19.4091 | 1248.19 | 1266.8948 | 1202.1158 | Glycerin | 1
7 | 32387.92 | 18.7704 | 18.8576 | 19.2827 | 19.5059 | 3.159 | 3.9575 | 41.5387 | 18.814 | 19.3943 | 1248.2116 | 1271.1889 | 1203.7876 | Glycerin | 1
8 | 31433.07 | 18.719 | 18.7657 | 19.2505 | 19.3617 | 2.9839 | 3.8502 | 41.2741 | 18.7424 | 19.3061 | 1248.2546 | 1279.7748 | 1213.7837 | Glycerin | 1
9 | 30520.37 | 18.7816 | 18.7686 | 19.2396 | 19.2146 | 2.7979 | 3.7262 | 40.9892 | 18.7751 | 19.2271 | 1248.2349 | 1275.8428 | 1222.815 | Glycerin | 1
10 | 29132.56 | 18.7918 | 18.8025 | 19.2361 | 19.1086 | 2.5006 | 3.5151 | 40.4951 | 18.7971 | 19.1723 | 1248.2217 | 1273.2037 | 1229.1176 | Glycerin | 1
11 | 27634.48 | 18.781 | 18.8736 | 19.2212 | 19.0838 | 2.2062 | 3.3256 | 40.0184 | 18.8273 | 19.1525 | 1248.2036 | 1269.6033 | 1231.4088 | Glycerin | 1
12 | 26600.18 | 18.7031 | 18.7385 | 19.293 | 19.2088 | 1.9805 | 3.1894 | 39.54 | 18.7208 | 19.2509 | 1248.2675 | 1282.3755 | 1220.0887 | Glycerin | 1
13 | 25104.97 | 18.731 | 18.7414 | 19.3467 | 19.301 | 1.659 | 2.9798 | 38.9054 | 18.7362 | 19.3239 | 1248.2583 | 1280.5245 | 1211.7631 | Glycerin | 1
14 | 23429.84 | 18.7272 | 18.7604 | 19.4208 | 19.3977 | 1.3153 | 2.7531 | 38.248 | 18.7438 | 19.4093 | 1248.2537 | 1279.6051 | 1202.0944 | Glycerin | 1
15 | 21643.72 | 18.7442 | 18.825 | 19.4904 | 19.4002 | 0.97908 | 2.5177 | 37.4982 | 18.7846 | 19.4453 | 1248.2292 | 1274.7082 | 1198.0407 | Glycerin | 1
16 | 20401.01 | 18.7611 | 18.7359 | 19.5208 | 19.4042 | 0.76133 | 2.3724 | 37.0805 | 18.7485 | 19.4625 | 1248.2509 | 1279.0387 | 1196.1081 | Glycerin | 1
17 | 19165.49 | 18.7817 | 18.7775 | 19.5628 | 19.4113 | 0.54862 | 2.2313 | 36.5236 | 18.7796 | 19.4871 | 1248.2322 | 1275.3056 | 1193.3585 | Glycerin | 1
18 | 17854.13 | 18.8336 | 18.8839 | 19.6001 | 19.4817 | 0.33546 | 2.0704 | 36 | 18.8587 | 19.5409 | 1248.1848 | 1265.8571 | 1187.3549 | Glycerin | 1
19 | 15826.82 | 18.7985 | 18.7482 | 19.4623 | 19.2616 | 0.32914 | 2.1157 | 35.5136 | 18.7733 | 19.362 | 1248.236 | 1276.0557 | 1207.4397 | Glycerin | 1
20 | 15047.33 | 18.8137 | 18.7909 | 19.511 | 19.3207 | 0.38372 | 2.21 | 35.2067 | 18.8023 | 19.4159 | 1248.2186 | 1272.5857 | 1201.3512 | Glycerin | 1
21 | 14183.04 | 18.8987 | 18.885 | 19.5269 | 19.3557 | 0.43537 | 2.305 | 34.8813 | 18.8919 | 19.4413 | 1248.1649 | 1261.9207 | 1198.4906 | Glycerin | 1
22 | 12347.71 | 18.8004 | 18.6959 | 19.442 | 19.1893 | 0.54501 | 2.4868 | 34.4505 | 18.7482 | 19.3156 | 1248.2511 | 1279.0808 | 1212.699 | Glycerin | 1
23 | 11265.86 | 18.8333 | 18.846 | 19.5307 | 19.3054 | 0.61242 | 2.6167 | 34.1397 | 18.8397 | 19.4181 | 1248.1962 | 1268.1277 | 1201.1051 | Glycerin | 1
24 | 9427.419 | 18.8713 | 18.8926 | 19.5602 | 19.3577 | 0.71974 | 2.7912 | 33.751 | 18.882 | 19.4589 | 1248.1708 | 1263.0951 | 1196.509 | Glycerin | 1
25 | 7954.596 | 18.7298 | 18.7581 | 19.9236 | 19.7798 | 0.81976 | 2.9951 | 33.1566 | 18.744 | 19.8517 | 1248.2536 | 1279.5853 | 1153.2924 | Glycerin | 1
26 | 6412.185 | 18.8414 | 18.8383 | 20.4344 | 20.3198 | 0.48745 | 2.7321 | 32.6468 | 18.8398 | 20.3771 | 1248.1961 | 1268.1086 | 1098.0486 | Glycerin | 1
27 | 4602.059 | 18.811 | 18.7769 | 20.6129 | 20.4812 | 0.59911 | 2.9491 | 32.2802 | 18.7939 | 20.5471 | 1248.2236 | 1273.5873 | 1080.7899 | Glycerin | 1
28 | 3362.924 | 18.6886 | 18.7743 | 21.2383 | 21.3294 | 0.68221 | 3.1083 | 31.8575 | 18.7314 | 21.2838 | 1248.2611 | 1281.0922 | 1009.2897 | Glycerin | 1
29 | 1355.339 | 18.7158 | 18.8026 | 21.5512 | 21.5551 | 0.54251 | 3.1163 | 30.7579 | 18.7592 | 21.5531 | 1248.2445 | 1277.7523 | 984.455 | Glycerin | 1
30 | 434.6605 | 18.7427 | 18.8514 | 23.4924 | 23.5952 | 0.496 | 3.2306 | 28.5024 | 18.7971 | 23.5438 | 1248.2218 | 1273.215 | 820.7042 | Glycerin | 1
31 | 41888.34 | 20.9593 | 21.0084 | 21.743 | 21.4912 | 4.2859 | 4.6696 | 42.1185 | 20.9839 | 21.6171 | 1246.9097 | 1037.7594 | 978.6534 | Glycerin | 2
32 | 40837.02 | 21.0327 | 21.0817 | 21.7761 | 21.5545 | 4.0311 | 4.4859 | 41.8605 | 21.0572 | 21.6653 | 1246.8657 | 1030.7212 | 974.3097 | Glycerin | 2
33 | 39738.34 | 20.9876 | 21.0422 | 21.7366 | 21.5271 | 3.8135 | 4.361 | 41.6859 | 21.0149 | 21.6318 | 1246.8911 | 1034.7735 | 977.326 | Glycerin | 2
34 | 39299.99 | 20.9403 | 20.984 | 21.69 | 21.4808 | 3.7483 | 4.3195 | 41.5594 | 20.9621 | 21.5854 | 1246.9227 | 1039.8586 | 981.5245 | Glycerin | 2
35 | 38147.74 | 20.9651 | 21.0381 | 21.6942 | 21.5126 | 3.4958 | 4.1628 | 41.225 | 21.0016 | 21.6034 | 1246.899 | 1036.051 | 979.895 | Glycerin | 2
36 | 37368.48 | 20.9377 | 21.0257 | 21.6557 | 21.4859 | 3.3468 | 4.0722 | 41.0433 | 20.9817 | 21.5708 | 1246.911 | 1037.9715 | 982.8473 | Glycerin | 2
37 | 36222.91 | 20.9181 | 21.0165 | 21.6397 | 21.5042 | 3.1245 | 3.9268 | 40.7047 | 20.9673 | 21.5719 | 1246.9196 | 1039.3594 | 982.7466 | Glycerin | 2
38 | 34943.69 | 20.8924 | 21.0197 | 21.6382 | 21.4945 | 2.8501 | 3.7611 | 40.3264 | 20.9561 | 21.5664 | 1246.9264 | 1040.4431 | 983.2524 | Glycerin | 2
39 | 33835.82 | 20.9337 | 21.0127 | 21.6551 | 21.5632 | 2.6101 | 3.6264 | 39.9641 | 20.9732 | 21.6092 | 1246.9161 | 1038.7906 | 979.3726 | Glycerin | 2
40 | 31858.07 | 20.9065 | 20.9558 | 21.6255 | 21.7715 | 2.2342 | 3.3811 | 39.3427 | 20.9311 | 21.6985 | 1246.9413 | 1042.8537 | 971.3283 | Glycerin | 2
41 | 30302.11 | 20.9077 | 20.9791 | 21.6263 | 21.7829 | 1.9252 | 3.1785 | 38.8428 | 20.9434 | 21.7046 | 1246.934 | 1041.6701 | 970.7836 | Glycerin | 2
42 | 28646.62 | 20.9449 | 21.0667 | 21.6421 | 21.6878 | 1.6264 | 2.9826 | 38.2627 | 21.0058 | 21.6649 | 1246.8965 | 1035.6476 | 974.3434 | Glycerin | 2
43 | 26823.47 | 21.002 | 21.1011 | 21.544 | 21.391 | 1.3313 | 2.7824 | 37.6639 | 21.0516 | 21.4675 | 1246.8691 | 1031.2589 | 992.2756 | Glycerin | 2
44 | 25039.37 | 21.0398 | 21.0933 | 21.5455 | 21.399 | 1.0364 | 2.5825 | 37.0481 | 21.0666 | 21.4722 | 1246.8601 | 1029.8244 | 991.8444 | Glycerin | 2
45 | 23188.87 | 21.0082 | 21.0298 | 21.5937 | 21.4634 | 0.72106 | 2.3799 | 36.3455 | 21.019 | 21.5286 | 1246.8886 | 1034.3826 | 986.6922 | Glycerin | 2
46 | 21316.68 | 20.9451 | 20.9931 | 21.6312 | 21.5245 | 0.43103 | 2.1794 | 35.5939 | 20.9691 | 21.5779 | 1246.9185 | 1039.1852 | 982.2052 | Glycerin | 2
47 | 19175.73 | 20.8832 | 20.955 | 21.732 | 21.5888 | 0.36946 | 2.2325 | 34.7066 | 20.9191 | 21.6604 | 1246.9486 | 1044.0247 | 974.7513 | Glycerin | 2
48 | 17407.62 | 20.9472 | 21.017 | 21.7545 | 21.58 | 0.46092 | 2.3879 | 34.1298 | 20.9821 | 21.6673 | 1246.9107 | 1037.9315 | 974.1321 | Glycerin | 2
49 | 15944.99 | 21.0363 | 21.1253 | 21.7739 | 21.5976 | 0.53095 | 2.5209 | 33.6564 | 21.0808 | 21.6858 | 1246.8515 | 1028.4646 | 972.4713 | Glycerin | 2
50 | 13634.64 | 21.0569 | 21.1058 | 21.6769 | 21.5243 | 0.65744 | 2.716 | 33.0532 | 21.0813 | 21.6006 | 1246.8512 | 1028.4164 | 980.1439 | Glycerin | 2
51 | 11429.42 | 21.0336 | 20.9965 | 21.6311 | 21.4022 | 0.75833 | 2.9015 | 32.6514 | 21.0151 | 21.5167 | 1246.891 | 1034.7591 | 987.7775 | Glycerin | 2
52 | 9599.053 | 20.9168 | 20.925 | 21.7886 | 21.6524 | 0.87789 | 3.1095 | 32.118 | 20.9209 | 21.7205 | 1246.9474 | 1043.8448 | 969.3589 | Glycerin | 2
53 | 7640.178 | 20.9268 | 20.9494 | 22.0353 | 21.9041 | 0.97872 | 3.3204 | 31.7002 | 20.9381 | 21.9697 | 1246.9371 | 1042.1773 | 947.3567 | Glycerin | 2
54 | 5541.635 | 21.0033 | 21.0543 | 22.2923 | 22.2095 | 0.51851 | 2.9389 | 31.1704 | 21.0288 | 22.2509 | 1246.8827 | 1033.4416 | 923.1988 | Glycerin | 2
55 | 3471.282 | 20.9746 | 21.0347 | 22.705 | 22.6183 | 0.62067 | 3.1341 | 30.5968 | 21.0046 | 22.6617 | 1246.8972 | 1035.7596 | 889.1342 | Glycerin | 2
56 | 317.9662 | 20.9899 | 21.0327 | 25.6148 | 25.783 | 0.55479 | 3.3216 | 27.3664 | 21.0113 | 25.6989 | 1246.8932 | 1035.1199 | 677.8731 | Glycerin | 2
57 | 48849.31 | 23.1538 | 23.2148 | 23.6589 | 23.5067 | 4.795 | 4.945 | 44.4027 | 23.1843 | 23.5828 | 1245.5894 | 847.8351 | 817.8208 | Glycerin | 3
58 | 47512.01 | 23.1633 | 23.2153 | 23.6624 | 23.5119 | 4.5485 | 4.7785 | 44.1463 | 23.1893 | 23.5872 | 1245.5864 | 847.4526 | 817.4985 | Glycerin | 3
59 | 47796.4 | 23.0964 | 23.1537 | 23.5345 | 23.4109 | 4.6171 | 4.836 | 44.2871 | 23.1251 | 23.4727 | 1245.625 | 852.4043 | 825.9876 | Glycerin | 3
60 | 45898.87 | 23.1025 | 23.1367 | 23.5389 | 23.4111 | 4.2299 | 4.6007 | 43.8452 | 23.1196 | 23.475 | 1245.6282 | 852.8253 | 825.8156 | Glycerin | 3
61 | 44466.48 | 23.1262 | 23.1475 | 23.542 | 23.4061 | 3.9365 | 4.4052 | 43.3167 | 23.1369 | 23.474 | 1245.6179 | 851.4919 | 825.8902 | Glycerin | 3
62 | 42917.29 | 23.103 | 23.1179 | 23.53 | 23.3968 | 3.62 | 4.2227 | 42.8795 | 23.1105 | 23.4634 | 1245.6337 | 853.5352 | 826.6834 | Glycerin | 3
63 | 41194.66 | 23.1259 | 23.1455 | 23.5438 | 23.4356 | 3.2805 | 4.0355 | 42.3454 | 23.1357 | 23.4897 | 1245.6186 | 851.5804 | 824.7214 | Glycerin | 3
64 | 39609.45 | 23.1114 | 23.2174 | 23.6029 | 23.55 | 2.9233 | 3.786 | 41.7324 | 23.1644 | 23.5765 | 1245.6014 | 849.3669 | 818.289 | Glycerin | 3
65 | 38082.1 | 23.1514 | 23.234 | 23.6277 | 23.5855 | 2.6377 | 3.6339 | 41.3966 | 23.1927 | 23.6066 | 1245.5844 | 847.1933 | 816.0667 | Glycerin | 3
66 | 35996.5 | 23.1641 | 23.1877 | 23.6163 | 23.6077 | 2.2617 | 3.3932 | 40.6942 | 23.1759 | 23.612 | 1245.5945 | 848.4836 | 815.6695 | Glycerin | 3
67 | 33774.11 | 23.1913 | 23.1828 | 23.5925 | 23.5933 | 1.8963 | 3.1875 | 39.0444 | 23.187 | 23.5929 | 1245.5878 | 847.624 | 817.0758 | Glycerin | 3
68 | 32652.14 | 23.2147 | 23.2084 | 23.5812 | 23.5796 | 1.7076 | 3.0521 | 38.5382 | 23.2116 | 23.5804 | 1245.5731 | 845.7427 | 817.9964 | Glycerin | 3
69 | 31472.05 | 23.1885 | 23.2162 | 23.5776 | 23.5908 | 1.513 | 2.926 | 38.1102 | 23.2024 | 23.5842 | 1245.5786 | 846.4469 | 817.719 | Glycerin | 3
70 | 29711.4 | 23.1568 | 23.19 | 23.5798 | 23.5715 | 1.2128 | 2.733 | 37.3355 | 23.1734 | 23.5756 | 1245.596 | 848.6733 | 818.3484 | Glycerin | 3
71 | 28480.68 | 23.135 | 23.1993 | 23.5918 | 23.6391 | 1.0108 | 2.6057 | 36.8586 | 23.1672 | 23.6154 | 1245.5997 | 849.1519 | 815.4198 | Glycerin | 3
72 | 27246.66 | 23.1056 | 23.1766 | 23.606 | 23.7153 | 0.81126 | 2.4801 | 36.3462 | 23.1411 | 23.6607 | 1245.6153 | 851.1644 | 812.1005 | Glycerin | 3
73 | 25958.31 | 23.1002 | 23.1775 | 23.6143 | 23.7148 | 0.61944 | 2.3469 | 35.8134 | 23.1388 | 23.6646 | 1245.6167 | 851.3397 | 811.816 | Glycerin | 3
74 | 24627.85 | 23.128 | 23.1979 | 23.634 | 23.6405 | 0.42035 | 2.2126 | 35.3224 | 23.1629 | 23.6373 | 1245.6022 | 849.4794 | 813.8158 | Glycerin | 3
75 | 23525.24 | 23.1947 | 23.3067 | 23.66 | 23.6152 | 0.31575 | 2.1584 | 34.918 | 23.2507 | 23.6376 | 1245.5496 | 842.7485 | 813.7879 | Glycerin | 3
76 | 22106.47 | 23.2349 | 23.2983 | 23.6392 | 23.5719 | 0.37579 | 2.2794 | 34.3853 | 23.2666 | 23.6056 | 1245.54 | 841.5326 | 816.1425 | Glycerin | 3
77 | 20519.7 | 23.2327 | 23.2737 | 23.6356 | 23.537 | 0.45754 | 2.4327 | 33.8994 | 23.2532 | 23.5863 | 1245.5481 | 842.5561 | 817.5631 | Glycerin | 3
78 | 19016.73 | 23.2262 | 23.2911 | 23.7197 | 23.6112 | 0.53678 | 2.5708 | 33.3378 | 23.2587 | 23.6654 | 1245.5448 | 842.137 | 811.7512 | Glycerin | 3
79 | 17369.12 | 23.1912 | 23.2665 | 23.7898 | 23.7038 | 0.61541 | 2.7293 | 32.8275 | 23.2288 | 23.7468 | 1245.5627 | 844.4189 | 805.8256 | Glycerin | 3
80 | 15842.79 | 23.0933 | 23.1834 | 23.7846 | 23.694 | 0.69583 | 2.8451 | 32.3446 | 23.1383 | 23.7393 | 1245.617 | 851.3795 | 806.3689 | Glycerin | 3
81 | 14011.48 | 23.1641 | 23.1968 | 23.7011 | 23.576 | 0.79374 | 3.0039 | 31.8346 | 23.1805 | 23.6385 | 1245.5917 | 848.1308 | 813.7204 | Glycerin | 3
82 | 11849.51 | 23.2066 | 23.2349 | 23.7586 | 23.6779 | 0.89631 | 3.178 | 31.4711 | 23.2207 | 23.7183 | 1245.5676 | 845.0384 | 807.8999 | Glycerin | 3
83 | 10406.34 | 23.1815 | 23.1741 | 23.6139 | 23.474 | 0.86041 | 3.1789 | 31.3653 | 23.1778 | 23.5439 | 1245.5933 | 848.3351 | 820.6924 | Glycerin | 3
84 | 8757.855 | 23.1059 | 23.1248 | 23.6292 | 23.4658 | 0.95564 | 3.3526 | 31.0871 | 23.1154 | 23.5475 | 1245.6308 | 853.156 | 820.4299 | Glycerin | 3
85 | 6724.834 | 23.2754 | 23.2889 | 23.8687 | 23.7991 | 0.78496 | 3.2674 | 30.5359 | 23.2822 | 23.8339 | 1245.5307 | 840.3496 | 799.5399 | Glycerin | 3
86 | 4850.344 | 23.1272 | 23.1655 | 24.0299 | 23.9726 | 0.86328 | 3.4003 | 30.2465 | 23.1463 | 24.0012 | 1245.6122 | 850.7597 | 787.6208 | Glycerin | 3
87 | 2913.654 | 23.1217 | 23.1469 | 25.3694 | 25.4407 | 0.3073 | 2.93 | 29.0901 | 23.1343 | 25.4051 | 1245.6194 | 851.6913 | 695.4871 | Glycerin | 3
88 | 187.7263 | 23.108 | 23.1468 | 27.0751 | 27.1843 | 0.45548 | 3.2976 | 25.4656 | 23.1274 | 27.1297 | 1245.6236 | 852.2225 | 599.5302 | Glycerin | 3
89 | 51775.04 | 26.062 | 26.1002 | 26.5271 | 26.3671 | 4.356 | 4.5949 | 40.3075 | 26.0811 | 26.4471 | 1243.8514 | 655.7705 | 635.425 | Glycerin | 4
90 | 50105.6 | 26.1651 | 26.1972 | 26.5958 | 26.4582 | 3.9999 | 4.3726 | 39.9594 | 26.1812 | 26.527 | 1243.7913 | 650.1285 | 631.0876 | Glycerin | 4
91 | 48614.08 | 26.0775 | 26.1368 | 26.5386 | 26.4096 | 3.7382 | 4.2152 | 39.715 | 26.1072 | 26.4741 | 1243.8357 | 654.294 | 633.9553 | Glycerin | 4
92 | 48652.17 | 26.0096 | 26.0852 | 26.4456 | 26.3351 | 3.7521 | 4.2275 | 39.761 | 26.0474 | 26.3904 | 1243.8716 | 657.682 | 638.5279 | Glycerin | 4
93 | 47456.02 | 26.0277 | 26.122 | 26.4564 | 26.3566 | 3.5084 | 4.1035 | 39.4754 | 26.0748 | 26.4065 | 1243.8551 | 656.1245 | 637.6424 | Glycerin | 4
94 | 46195.56 | 26.0602 | 26.145 | 26.4677 | 26.3759 | 3.2649 | 3.9448 | 39.2196 | 26.1026 | 26.4218 | 1243.8384 | 654.5512 | 636.8077 | Glycerin | 4
95 | 44931.72 | 26.0587 | 26.163 | 26.47 | 26.3849 | 3.0219 | 3.8223 | 38.9065 | 26.1109 | 26.4274 | 1243.8335 | 654.0841 | 636.4981 | Glycerin | 4
96 | 43612.67 | 26.0761 | 26.1509 | 26.4671 | 26.3841 | 2.7798 | 3.6608 | 38.5864 | 26.1135 | 26.4256 | 1243.8319 | 653.9383 | 636.5989 | Glycerin | 4
97 | 42240.21 | 26.0912 | 26.1486 | 26.4614 | 26.3788 | 2.5388 | 3.5372 | 38.2702 | 26.1199 | 26.4201 | 1243.8281 | 653.5744 | 636.8968 | Glycerin | 4
98 | 40769.51 | 26.1057 | 26.1629 | 26.4627 | 26.3858 | 2.2863 | 3.3818 | 37.8856 | 26.1343 | 26.4243 | 1243.8194 | 652.7612 | 636.6724 | Glycerin | 4
99 | 38753.29 | 26.0879 | 26.1384 | 26.4378 | 26.3632 | 1.9584 | 3.1743 | 37.4396 | 26.1132 | 26.4005 | 1243.8321 | 653.9553 | 637.9716 | Glycerin | 4
100 | 36777.97 | 26.0219 | 26.0537 | 26.3981 | 26.3352 | 1.6356 | 2.9905 | 36.8634 | 26.0378 | 26.3666 | 1243.8773 | 658.228 | 639.8304 | Glycerin | 4
101 | 35682.96 | 26.0328 | 26.068 | 26.4077 | 26.3516 | 1.4539 | 2.8969 | 36.6208 | 26.0504 | 26.3797 | 1243.8698 | 657.5131 | 639.1139 | Glycerin | 4
102 | 34026.82 | 26.0461 | 26.0775 | 26.4183 | 26.3685 | 1.188 | 2.7268 | 36.0726 | 26.0618 | 26.3934 | 1243.8629 | 656.8651 | 638.3609 | Glycerin | 4
103 | 32879.96 | 26.0591 | 26.0938 | 26.431 | 26.3881 | 1.0163 | 2.6144 | 35.7063 | 26.0764 | 26.4096 | 1243.8541 | 656.0335 | 637.4752 | Glycerin | 4
104 | 31722.98 | 26.013 | 26.0631 | 26.3919 | 26.3532 | 0.85265 | 2.5301 | 35.394 | 26.0381 | 26.3725 | 1243.8772 | 658.2132 | 639.5056 | Glycerin | 4
105 | 30220.11 | 26.04 | 26.0733 | 26.4108 | 26.3931 | 0.63953 | 2.3867 | 34.9083 | 26.0567 | 26.4019 | 1243.866 | 657.1548 | 637.8927 | Glycerin | 4
106 | 28656.74 | 26.0638 | 26.0954 | 26.426 | 26.4309 | 0.42445 | 2.245 | 34.3809 | 26.0796 | 26.4284 | 1243.8522 | 655.8529 | 636.4443 | Glycerin | 4
107 | 27551.18 | 25.9994 | 26.0495 | 26.3837 | 26.3971 | 0.34188 | 2.2282 | 34.0522 | 26.0244 | 26.3904 | 1243.8853 | 658.9906 | 638.5263 | Glycerin | 4
108 | 26643.63 | 26.0512 | 26.0906 | 26.4123 | 26.4323 | 0.38464 | 2.2766 | 33.7398 | 26.0709 | 26.4223 | 1243.8575 | 656.3477 | 636.7795 | Glycerin | 4
109 | 24936.28 | 26.1021 | 26.133 | 26.4373 | 26.4708 | 0.45466 | 2.4542 | 33.1906 | 26.1176 | 26.4541 | 1243.8295 | 653.7065 | 635.0463 | Glycerin | 4
110 | 23617.83 | 26.1061 | 26.1384 | 26.4496 | 26.5468 | 0.5161 | 2.575 | 32.7753 | 26.1223 | 26.4982 | 1243.8266 | 653.4421 | 632.6462 | Glycerin | 4
111 | 22201.87 | 26.1113 | 26.1531 | 26.4898 | 26.5283 | 0.58721 | 2.6555 | 32.2713 | 26.1322 | 26.509 | 1243.8207 | 652.8807 | 632.0612 | Glycerin | 4
112 | 20581.73 | 26.1201 | 26.1659 | 26.5151 | 26.5349 | 0.65748 | 2.8037 | 31.7681 | 26.143 | 26.525 | 1243.8142 | 652.2748 | 631.196 | Glycerin | 4
113 | 18790.7 | 26.1519 | 26.1918 | 26.5385 | 26.5489 | 0.73433 | 2.9375 | 31.2123 | 26.1718 | 26.5437 | 1243.7969 | 650.6514 | 630.1868 | Glycerin | 4
114 | 16708.46 | 26.1508 | 26.1835 | 26.5584 | 26.5691 | 0.82427 | 3.0965 | 30.6229 | 26.1672 | 26.5638 | 1243.7997 | 650.9144 | 629.1048 | Glycerin | 4
115 | 14251.59 | 26.0045 | 26.0642 | 26.5372 | 26.5084 | 0.94022 | 3.2931 | 29.9756 | 26.0343 | 26.5228 | 1243.8794 | 658.4256 | 631.3171 | Glycerin | 4
116 | 13117.45 | 26.0276 | 26.0807 | 26.5834 | 26.5456 | 0.98955 | 3.3842 | 29.8116 | 26.0541 | 26.5645 | 1243.8675 | 657.2997 | 629.0669 | Glycerin | 4
117 | 11999.73 | 26.0537 | 26.0908 | 26.6443 | 26.6275 | 0.91202 | 3.3591 | 29.6259 | 26.0722 | 26.6359 | 1243.8567 | 656.2714 | 625.2334 | Glycerin | 4
118 | 10643.47 | 26.0652 | 26.1044 | 26.6721 | 26.6777 | 0.80161 | 3.3045 | 29.4423 | 26.0848 | 26.6749 | 1243.8491 | 655.5583 | 623.1544 | Glycerin | 4
119 | 9221.427 | 26.0807 | 26.115 | 26.6943 | 26.7042 | 0.86488 | 3.4191 | 29.2187 | 26.0979 | 26.6992 | 1243.8413 | 654.8209 | 621.8641 | Glycerin | 4
120 | 7620.148 | 26.078 | 26.1105 | 26.7893 | 26.8255 | 0.80888 | 3.402 | 28.8665 | 26.0943 | 26.8074 | 1243.8434 | 655.0229 | 616.155 | Glycerin | 4
121 | 6058.059 | 26.0491 | 26.0868 | 26.9231 | 26.9709 | 0.87133 | 3.5146 | 28.4971 | 26.0679 | 26.947 | 1243.8592 | 656.5154 | 608.8832 | Glycerin | 4
122 | 4415.099 | 26.0312 | 26.0725 | 27.1282 | 27.2115 | 0.94416 | 3.6009 | 28.0225 | 26.0519 | 27.1699 | 1243.8689 | 657.4284 | 597.4988 | Glycerin | 4
123 | 2518.349 | 26.0196 | 26.0646 | 27.5185 | 27.6882 | 0.36528 | 3.0579 | 27.2785 | 26.0421 | 27.6033 | 1243.8747 | 657.9835 | 576.1068 | Glycerin | 4
124 | 327.508 | 26.0226 | 26.067 | 27.6684 | 27.9131 | 0.4557 | 3.2666 | 25.599 | 26.0448 | 27.7908 | 1243.8731 | 657.8296 | 567.1576 | Glycerin | 4
125 | 58478.87 | 29.8976 | 29.9539 | 29.9657 | 30.0956 | 4.3851 | 4.4636 | 40.0414 | 29.9257 | 30.0307 | 1241.5446 | 476.7086 | 472.7574 | Glycerin | 5
126 | 56635.22 | 29.9683 | 30.0234 | 30.0333 | 30.1627 | 4.0249 | 4.2755 | 39.7956 | 29.9958 | 30.098 | 1241.5025 | 474.0635 | 470.244 | Glycerin | 5
127 | 55440.65 | 30.0047 | 30.0593 | 30.0754 | 30.1825 | 3.7917 | 4.1525 | 39.5217 | 30.032 | 30.1289 | 1241.4808 | 472.7089 | 469.0955 | Glycerin | 5
128 | 53767.05 | 30.066 | 30.1115 | 30.2045 | 30.2307 | 3.4718 | 3.9697 | 39.1673 | 30.0887 | 30.2176 | 1241.4468 | 470.5904 | 465.8229 | Glycerin | 5
129 | 52250.91 | 30.0314 | 30.0728 | 30.1917 | 30.205 | 3.2119 | 3.8234 | 38.977 | 30.0521 | 30.1984 | 1241.4688 | 471.9564 | 466.5305 | Glycerin | 5
130 | 50657.6 | 29.9949 | 30.0306 | 30.1696 | 30.1786 | 2.9452 | 3.6858 | 38.6936 | 30.0127 | 30.1741 | 1241.4924 | 473.4291 | 467.4239 | Glycerin | 5
131 | 49729.98 | 29.9438 | 29.9755 | 30.1359 | 30.1413 | 2.7812 | 3.5926 | 38.5016 | 29.9597 | 30.1386 | 1241.5242 | 475.426 | 468.7386 | Glycerin | 5
132 | 48286.96 | 29.9275 | 29.9609 | 30.1227 | 30.1339 | 2.5488 | 3.4714 | 38.2447 | 29.9442 | 30.1284 | 1241.5335 | 476.0098 | 469.1174 | Glycerin | 5
133 | 46486.74 | 29.9726 | 30.004 | 30.1555 | 30.1859 | 2.2502 | 3.3125 | 37.7568 | 29.9883 | 30.1707 | 1241.507 | 474.3473 | 467.5496 | Glycerin | 5
134 | 45100.03 | 30.0061 | 30.0369 | 30.1826 | 30.2175 | 2.0235 | 3.1761 | 37.3895 | 30.0215 | 30.2001 | 1241.4871 | 473.1006 | 466.4672 | Glycerin | 5
135 | 43177.2 | 30.0257 | 30.059 | 30.2029 | 30.2306 | 1.7189 | 3.0052 | 36.9193 | 30.0423 | 30.2167 | 1241.4746 | 472.3199 | 465.8558 | Glycerin | 5
136 | 41376.77 | 30.0117 | 30.0458 | 30.201 | 30.2221 | 1.4519 | 2.8593 | 36.0058 | 30.0287 | 30.2116 | 1241.4828 | 472.8293 | 466.0441 | Glycerin | 5
137 | 39276.7 | 30.0335 | 30.0648 | 30.2136 | 30.2339 | 1.149 | 2.6667 | 34.7835 | 30.0491 | 30.2237 | 1241.4705 | 472.0662 | 465.5988 | Glycerin | 5
138 | 37640.16 | 30.0522 | 30.0818 | 30.2308 | 30.2518 | 0.91459 | 2.5302 | 34.3323 | 30.067 | 30.2413 | 1241.4598 | 471.3991 | 464.9545 | Glycerin | 5
139 | 35505.16 | 30.0254 | 30.0356 | 30.2016 | 30.2227 | 0.61617 | 2.3446 | 34.0684 | 30.0305 | 30.2122 | 1241.4817 | 472.7632 | 466.0236 | Glycerin | 5
140 | 34848.19 | 29.8987 | 29.9181 | 30.1092 | 30.1135 | 0.54767 | 2.3148 | 33.776 | 29.9084 | 30.1114 | 1241.555 | 477.3638 | 469.7478 | Glycerin | 5
141 | 33053.46 | 29.9117 | 29.9348 | 30.1174 | 30.1368 | 0.4085 | 2.2752 | 33.2089 | 29.9232 | 30.1271 | 1241.5461 | 476.8027 | 469.1633 | Glycerin | 5
142 | 31854.23 | 29.9511 | 29.9683 | 30.1459 | 30.1761 | 0.45782 | 2.38 | 32.864 | 29.9597 | 30.161 | 1241.5242 | 475.4241 | 467.909 | Glycerin | 5
143 | 31165.29 | 30.0024 | 30.0172 | 30.184 | 30.2238 | 0.48158 | 2.4289 | 32.6662 | 30.0098 | 30.2039 | 1241.4941 | 473.5388 | 466.3259 | Glycerin | 5
144 | 30216.63 | 29.9868 | 30.0082 | 30.1821 | 30.2208 | 0.52819 | 2.5318 | 32.368 | 29.9975 | 30.2014 | 1241.5015 | 474.0028 | 466.4175 | Glycerin | 5
145 | 28277.49 | 30.003 | 30.02 | 30.1985 | 30.246 | 0.61271 | 2.6933 | 31.7947 | 30.0115 | 30.2222 | 1241.4931 | 473.4762 | 465.6534 | Glycerin | 5
146 | 27470.1 | 30.0003 | 30.0194 | 30.2031 | 30.2508 | 0.64679 | 2.7605 | 31.5549 | 30.0099 | 30.227 | 1241.4941 | 473.5364 | 465.4792 | Glycerin | 5
147 | 26102.74 | 30.0042 | 30.0278 | 30.2148 | 30.2715 | 0.69669 | 2.867 | 31.1107 | 30.016 | 30.2432 | 1241.4904 | 473.3064 | 464.8852 | Glycerin | 5
148 | 24288.87 | 29.901 | 29.9222 | 30.1525 | 30.207 | 0.78323 | 2.9707 | 30.643 | 29.9116 | 30.1797 | 1241.553 | 477.2427 | 467.2173 | Glycerin | 5
149 | 23216.9 | 29.9372 | 29.955 | 30.1822 | 30.2559 | 0.7529 | 2.9557 | 30.3173 | 29.9461 | 30.219 | 1241.5323 | 475.9362 | 465.7705 | Glycerin | 5
150 | 21971.24 | 29.9615 | 29.9761 | 30.2047 | 30.2844 | 0.8087 | 3.0793 | 29.8468 | 29.9688 | 30.2445 | 1241.5187 | 475.0812 | 464.8348 | Glycerin | 5
151 | 20617.79 | 29.9762 | 29.9936 | 30.2204 | 30.3143 | 0.77544 | 3.0964 | 29.368 | 29.9849 | 30.2674 | 1241.5091 | 474.4752 | 463.9993 | Glycerin | 5
152 | 19344.03 | 30.0049 | 30.0231 | 30.2446 | 30.3385 | 0.75479 | 3.0984 | 28.949 | 30.014 | 30.2916 | 1241.4916 | 473.3831 | 463.1157 | Glycerin | 5
153 | 18052.24 | 30.0198 | 30.0434 | 30.2688 | 30.3501 | 0.68662 | 3.0758 | 28.4737 | 30.0316 | 30.3095 | 1241.481 | 472.722 | 462.4633 | Glycerin | 5
154 | 16472.76 | 29.9965 | 30.0148 | 30.2816 | 30.3323 | 0.65065 | 3.1013 | 27.9852 | 30.0056 | 30.307 | 1241.4966 | 473.6952 | 462.5545 | Glycerin | 5
155 | 14991.72 | 30.0482 | 30.0697 | 30.3516 | 30.4069 | 0.70489 | 3.2002 | 27.5879 | 30.0589 | 30.3792 | 1241.4646 | 471.7007 | 459.9331 | Glycerin | 5
156 | 13593.98 | 30.0661 | 30.0892 | 30.388 | 30.4527 | 0.6422 | 3.1874 | 27.273 | 30.0777 | 30.4203 | 1241.4534 | 471.0012 | 458.451 | Glycerin | 5
157 | 12371.17 | 29.9179 | 29.9386 | 30.3181 | 30.3447 | 0.59157 | 3.1489 | 27.0942 | 29.9282 | 30.3314 | 1241.5431 | 476.6127 | 461.6659 | Glycerin | 5
158 | 11397.7 | 30.0442 | 30.0624 | 30.4179 | 30.4837 | 0.62679 | 3.2027 | 26.9091 | 30.0533 | 30.4508 | 1241.468 | 471.9098 | 457.3562 | Glycerin | 5
159 | 10476.94 | 29.9115 | 29.95 | 30.3941 | 30.4609 | 0.52741 | 3.1251 | 26.7826 | 29.9307 | 30.4275 | 1241.5416 | 476.5181 | 458.1925 | Glycerin | 5
160 | 9687.965 | 30.0186 | 30.0448 | 30.4885 | 30.5733 | 0.55668 | 3.1584 | 26.615 | 30.0317 | 30.5309 | 1241.481 | 472.7202 | 454.4923 | Glycerin | 5
161 | 8051.972 | 29.9546 | 29.9902 | 30.5383 | 30.636 | 0.59721 | 3.2919 | 26.2935 | 29.9724 | 30.5872 | 1241.5166 | 474.9458 | 452.4961 | Glycerin | 5
162 | 6358.666 | 30.0276 | 30.0512 | 30.6647 | 30.7905 | 0.66187 | 3.3372 | 25.7954 | 30.0394 | 30.7276 | 1241.4764 | 472.4305 | 447.5593 | Glycerin | 5
163 | 4544.722 | 30.0299 | 30.067 | 30.9154 | 31.0997 | 0.72311 | 3.4212 | 25.378 | 30.0485 | 31.0075 | 1241.4709 | 472.0917 | 437.9256 | Glycerin | 5
164 | 2707.432 | 29.9013 | 29.927 | 31.4904 | 31.6902 | 0.3235 | 3.0554 | 24.7459 | 29.9142 | 31.5903 | 1241.5515 | 477.1457 | 418.7049 | Glycerin | 5
165 | 335.375 | 29.9491 | 29.9777 | 31.5026 | 31.6859 | 0.3383 | 3.1744 | 23.3498 | 29.9634 | 31.5942 | 1241.522 | 475.2852 | 418.5789 | Glycerin | 5
166 | 60997.23 | 34.8185 | 34.8356 | 35.0819 | 35.0478 | 3.6524 | 3.9166 | 35.8868 | 34.8271 | 35.0649 | 1238.6038 | 329.1 | 323.46 | Glycerin | 6
167 | 59206.49 | 34.8401 | 34.8529 | 35.0939 | 35.0641 | 3.3185 | 3.7332 | 35.6998 | 34.8465 | 35.079 | 1238.5921 | 328.6346 | 323.1288 | Glycerin | 6
168 | 57229.44 | 34.7647 | 34.7771 | 35.03 | 34.9891 | 2.9839 | 3.572 | 35.5346 | 34.7709 | 35.0095 | 1238.6375 | 330.4481 | 324.7633 | Glycerin | 6
169 | 57558.97 | 34.7119 | 34.7222 | 34.9633 | 34.9247 | 3.0437 | 3.6091 | 35.5734 | 34.7171 | 34.944 | 1238.6698 | 331.746 | 326.3126 | Glycerin | 6
170 | 55943.15 | 34.8177 | 34.8252 | 35.0404 | 35.0129 | 2.7491 | 3.4385 | 35.3744 | 34.8214 | 35.0266 | 1238.6071 | 329.2344 | 324.3595 | Glycerin | 6
171 | 54584.92 | 34.8278 | 34.8407 | 35.0485 | 35.02 | 2.5308 | 3.3365 | 35.1322 | 34.8343 | 35.0342 | 1238.5994 | 328.9275 | 324.1806 | Glycerin | 6
172 | 52647.05 | 34.8168 | 34.8304 | 35.0387 | 35.0124 | 2.2258 | 3.1727 | 34.8616 | 34.8236 | 35.0255 | 1238.6058 | 329.1829 | 324.3861 | Glycerin | 6
173 | 51117.05 | 34.8054 | 34.8186 | 35.0246 | 35.0098 | 1.9993 | 3.0563 | 34.6113 | 34.812 | 35.0172 | 1238.6128 | 329.4604 | 324.5821 | Glycerin | 6
174 | 48983.74 | 34.8258 | 34.8407 | 35.0334 | 35.0185 | 1.6912 | 2.9071 | 34.254 | 34.8332 | 35.0259 | 1238.6001 | 328.9517 | 324.3764 | Glycerin | 6
175 | 47308.18 | 34.8453 | 34.8585 | 35.0356 | 35.0375 | 1.4489 | 2.7704 | 33.9308 | 34.8519 | 35.0366 | 1238.5889 | 328.506 | 324.1255 | Glycerin | 6
176 | 46201.1 | 34.8543 | 34.8687 | 35.0347 | 35.0433 | 1.2902 | 2.6873 | 33.6475 | 34.8615 | 35.039 | 1238.5831 | 328.2755 | 324.0675 | Glycerin | 6
177 | 44426.75 | 34.8774 | 34.8894 | 35.0505 | 35.0626 | 1.0448 | 2.561 | 33.2951 | 34.8834 | 35.0566 | 1238.57 | 327.7541 | 323.6557 | Glycerin | 6
178 | 42565.21 | 34.8806 | 34.8947 | 35.0545 | 35.0697 | 0.80005 | 2.4229 | 32.9117 | 34.8876 | 35.0621 | 1238.5674 | 327.6528 | 323.5247 | Glycerin | 6
179 | 40569.42 | 34.8623 | 34.878 | 35.0457 | 35.0555 | 0.55101 | 2.286 | 32.4532 | 34.8701 | 35.0506 | 1238.5779 | 328.0705 | 323.7955 | Glycerin | 6
180 | 38533.84 | 34.8393 | 34.8463 | 35.0211 | 35.0479 | 0.3212 | 2.1493 | 31.9987 | 34.8428 | 35.0345 | 1238.5943 | 328.7235 | 324.1747 | Glycerin | 6
181 | 36902.92 | 34.7125 | 34.7177 | 34.9033 | 34.9305 | 0.39673 | 2.3059 | 31.6817 | 34.7151 | 34.9169 | 1238.6709 | 331.7932 | 326.9557 | Glycerin | 6
182 | 35388.05 | 34.775 | 34.7791 | 34.9523 | 34.9814 | 0.44503 | 2.4345 | 31.3193 | 34.7771 | 34.9669 | 1238.6338 | 330.2997 | 325.7713 | Glycerin | 6
183 | 33407.54 | 34.7141 | 34.7151 | 34.8757 | 34.9223 | 0.52799 | 2.6 | 30.8735 | 34.7146 | 34.899 | 1238.6712 | 331.8052 | 327.3827 | Glycerin | 6
184 | 31582.41 | 34.7865 | 34.7843 | 34.9249 | 34.9872 | 0.59204 | 2.732 | 30.3024 | 34.7854 | 34.956 | 1238.6288 | 330.0998 | 326.0276 | Glycerin | 6
185 | 30288.39 | 34.7826 | 34.7841 | 34.928 | 34.9904 | 0.63722 | 2.8349 | 29.9343 | 34.7833 | 34.9592 | 1238.63 | 330.1488 | 325.9525 | Glycerin | 6
186 | 28414.49 | 34.7139 | 34.712 | 34.8755 | 34.9242 | 0.71419 | 2.9752 | 29.4941 | 34.713 | 34.8998 | 1238.6722 | 331.8445 | 327.3624 | Glycerin | 6
187 | 26427.47 | 34.7225 | 34.721 | 34.8842 | 34.9444 | 0.78484 | 3.1124 | 28.9107 | 34.7217 | 34.9143 | 1238.667 | 331.6331 | 327.0185 | Glycerin | 6
188 | 24346.16 | 34.7467 | 34.7414 | 34.9024 | 34.973 | 0.86914 | 3.2582 | 28.3069 | 34.744 | 34.9377 | 1238.6536 | 331.0946 | 326.4619 | Glycerin | 6
189 | 22206.75 | 34.7591 | 34.7583 | 34.9174 | 35.0021 | 0.94781 | 3.3974 | 27.635 | 34.7587 | 34.9597 | 1238.6448 | 330.741 | 325.9399 | Glycerin | 6
190 | 19975.26 | 34.7699 | 34.7749 | 34.931 | 35.0483 | 1.036 | 3.5439 | 26.9568 | 34.7724 | 34.9896 | 1238.6365 | 330.4107 | 325.2328 | Glycerin | 6
191 | 17776.74 | 34.7849 | 34.7928 | 34.9534 | 35.1022 | 0.8213 | 3.3963 | 26.2525 | 34.7888 | 35.0278 | 1238.6267 | 330.0164 | 324.3314 | Glycerin | 6
192 | 16182.51 | 34.7987 | 34.809 | 34.9782 | 35.1379 | 0.87073 | 3.5156 | 25.9218 | 34.8038 | 35.058 | 1238.6177 | 329.6569 | 323.6211 | Glycerin | 6
193 | 14046.35 | 34.7805 | 34.7893 | 34.9953 | 35.1363 | 0.94986 | 3.6191 | 25.3752 | 34.7849 | 35.0658 | 1238.629 | 330.1107 | 323.4383 | Glycerin | 6
194 | 12517.76 | 34.7697 | 34.7753 | 35.0173 | 35.1465 | 0.7515 | 3.4252 | 24.8706 | 34.7725 | 35.0819 | 1238.6365 | 330.4092 | 323.0598 | Glycerin | 6
195 | 11039.91 | 34.7974 | 34.8029 | 35.0577 | 35.1891 | 0.79984 | 3.4803 | 24.4796 | 34.8001 | 35.1234 | 1238.6199 | 329.7453 | 322.0885 | Glycerin | 6
196 | 9232.389 | 34.7943 | 34.7989 | 35.1181 | 35.2636 | 0.85991 | 3.562 | 24.0028 | 34.7966 | 35.1909 | 1238.622 | 329.8302 | 320.5158 | Glycerin | 6
197 | 7335.053 | 34.788 | 34.7957 | 35.2102 | 35.3716 | 0.73881 | 3.4617 | 23.5685 | 34.7919 | 35.2909 | 1238.6249 | 329.9435 | 318.1993 | Glycerin | 6
198 | 4931.178 | 34.7971 | 34.8058 | 35.3542 | 35.5431 | 0.51226 | 3.281 | 23.0308 | 34.8015 | 35.4486 | 1238.6191 | 329.7131 | 314.5826 | Glycerin | 6
199 | 3007.458 | 34.8593 | 34.8692 | 35.7268 | 35.9866 | 0.36605 | 3.1786 | 22.5987 | 34.8643 | 35.8567 | 1238.5814 | 328.21 | 305.4301 | Glycerin | 6
200 | 82.1264 | 34.7705 | 34.7897 | 35.8331 | 36.0988 | 0.30092 | 3.198 | 21.1156 | 34.7801 | 35.966 | 1238.632 | 330.227 | 303.0273 | Glycerin | 6
201 | 60492.32 | 39.9453 | 39.9633 | 40.0068 | 40.0526 | 2.5493 | 3.2294 | 33.1159 | 39.9543 | 40.0297 | 1235.5274 | 226.4691 | 225.1936 | Glycerin | 7
202 | 59886.98 | 39.9553 | 39.9693 | 40.0275 | 40.0646 | 2.4525 | 3.2023 | 32.9848 | 39.9623 | 40.0461 | 1235.5226 | 226.3347 | 224.9166 | Glycerin | 7
203 | 57279.96 | 39.9594 | 39.977 | 40.0451 | 40.075 | 2.047 | 2.9919 | 32.5239 | 39.9682 | 40.06 | 1235.5191 | 226.234 | 224.6817 | Glycerin | 7
204 | 55894.58 | 39.9774 | 39.9931 | 40.0676 | 40.0916 | 1.8376 | 2.8827 | 32.3204 | 39.9853 | 40.0796 | 1235.5088 | 225.9447 | 224.3522 | Glycerin | 7
205 | 53936.46 | 40.0164 | 40.0329 | 40.1067 | 40.1277 | 1.5598 | 2.7447 | 31.8618 | 40.0247 | 40.1172 | 1235.4852 | 225.2787 | 223.7189 | Glycerin | 7
206 | 52073 | 40.0215 | 40.034 | 40.1172 | 40.1353 | 1.3038 | 2.6072 | 31.2467 | 40.0277 | 40.1262 | 1235.4834 | 225.2264 | 223.5673 | Glycerin | 7
207 | 50586.63 | 40.0722 | 40.0768 | 40.1538 | 40.1791 | 1.0929 | 2.5006 | 30.6708 | 40.0745 | 40.1664 | 1235.4553 | 224.4371 | 222.8928 | Glycerin | 7
208 | 47739.34 | 40.0964 | 40.1001 | 40.1756 | 40.1935 | 0.72898 | 2.3054 | 30.0187 | 40.0982 | 40.1845 | 1235.4411 | 224.0378 | 222.5889 | Glycerin | 7
209 | 45409.78 | 40.0387 | 40.0353 | 40.2077 | 40.177 | 0.98884 | 2.6891 | 29.7537 | 40.037 | 40.1923 | 1235.4778 | 225.0702 | 222.4583 | Glycerin | 7
210 | 44731.65 | 39.9396 | 39.9369 | 40.1257 | 40.0856 | 0.66996 | 2.4032 | 29.6609 | 39.9383 | 40.1056 | 1235.537 | 226.7418 | 223.9134 | Glycerin | 7
211 | 42664.95 | 39.9312 | 39.9305 | 40.1227 | 40.0812 | 0.73691 | 2.5859 | 29.3089 | 39.9309 | 40.102 | 1235.5415 | 226.8672 | 223.9752 | Glycerin | 7
212 | 41248.53 | 39.9746 | 39.9741 | 40.1422 | 40.1178 | 0.78703 | 2.6974 | 29.0583 | 39.9744 | 40.13 | 1235.5154 | 226.1291 | 223.5042 | Glycerin | 7
213 | 40085.16 | 40.0095 | 40.0077 | 40.1572 | 40.1487 | 0.83173 | 2.8065 | 28.8381 | 40.0086 | 40.1529 | 1235.4948 | 225.5499 | 223.1189 | Glycerin | 7
214 | 38403.06 | 40.0211 | 40.02 | 40.1646 | 40.1614 | 0.88834 | 2.9446 | 28.4891 | 40.0205 | 40.163 | 1235.4877 | 225.3485 | 222.9501 | Glycerin | 7
215 | 37291.29 | 40.0328 | 40.0312 | 40.1758 | 40.1749 | 0.92974 | 3.0272 | 28.2655 | 40.032 | 40.1754 | 1235.4808 | 225.1545 | 222.7426 | Glycerin | 7
216 | 35354.36 | 40.0373 | 40.037 | 40.1819 | 40.1842 | 1.0062 | 3.1896 | 27.8383 | 40.0372 | 40.183 | 1235.4777 | 225.0675 | 222.6144 | Glycerin | 7
217 | 33692.56 | 40.0441 | 40.0441 | 40.1886 | 40.1941 | 0.91401 | 3.1539 | 27.4615 | 40.0441 | 40.1914 | 1235.4735 | 224.9502 | 222.4748 | Glycerin | 7
218 | 31887.78 | 40.0464 | 40.0463 | 40.1916 | 40.1988 | 0.77514 | 3.0786 | 26.9893 | 40.0464 | 40.1952 | 1235.4722 | 224.9118 | 222.4109 | Glycerin | 7
219 | 29683.36 | 40.0385 | 40.0284 | 40.1808 | 40.1946 | 0.84956 | 3.2212 | 26.582 | 40.0335 | 40.1877 | 1235.4799 | 225.1299 | 222.5357 | Glycerin | 7
220 | 27314.43 | 39.9462 | 39.9364 | 40.0826 | 40.0984 | 0.95229 | 3.4214 | 25.9331 | 39.9413 | 40.0905 | 1235.5352 | 226.6903 | 224.1683 | Glycerin | 7
221 | 24925.28 | 39.9595 | 39.9519 | 40.1033 | 40.1294 | 1.0399 | 3.5907 | 25.2689 | 39.9557 | 40.1163 | 1235.5266 | 226.4453 | 223.7338 | Glycerin | 7
222 | 22776.13 | 39.9846 | 39.9757 | 40.1269 | 40.1601 | 0.7586 | 3.37 | 24.7017 | 39.9802 | 40.1435 | 1235.5119 | 226.0312 | 223.2772 | Glycerin | 7
223 | 20881.84 | 39.9733 | 39.9662 | 40.1242 | 40.1649 | 0.69604 | 3.3525 | 24.0967 | 39.9697 | 40.1445 | 1235.5182 | 226.2077 | 223.2598 | Glycerin | 7
224 | 18635.55 | 39.9476 | 39.9396 | 40.1098 | 40.1618 | 0.6803 | 3.3843 | 23.513 | 39.9436 | 40.1358 | 1235.5338 | 226.6512 | 223.4064 | Glycerin | 7
225 | 16912.69 | 39.9405 | 39.9319 | 40.1092 | 40.1776 | 0.73694 | 3.4808 | 23.1318 | 39.9362 | 40.1434 | 1235.5383 | 226.7763 | 223.2792 | Glycerin | 7
226 | 15368.83 | 39.931 | 39.9209 | 40.112 | 40.1911 | 0.78281 | 3.5582 | 22.7202 | 39.9259 | 40.1515 | 1235.5444 | 226.9509 | 223.1421 | Glycerin | 7
227 | 13380.78 | 39.9243 | 39.9016 | 40.1042 | 40.2161 | 0.84967 | 3.6388 | 22.1394 | 39.9129 | 40.1602 | 1235.5522 | 227.1719 | 222.9973 | Glycerin | 7
228 | 11728.9 | 39.9401 | 39.917 | 40.1399 | 40.2576 | 0.77084 | 3.5682 | 21.7075 | 39.9286 | 40.1987 | 1235.5429 | 226.9065 | 222.3515 | Glycerin | 7
229 | 10247.59 | 39.9398 | 39.9177 | 40.1768 | 40.3017 | 0.81287 | 3.627 | 21.3368 | 39.9288 | 40.2393 | 1235.5427 | 226.9029 | 221.6737 | Glycerin | 7
230 | 8299.222 | 39.9418 | 39.9281 | 40.2492 | 40.3864 | 0.87148 | 3.7108 | 20.8715 | 39.935 | 40.3178 | 1235.539 | 226.798 | 220.3653 | Glycerin | 7
231 | 6253.184 | 39.9441 | 39.9331 | 40.3449 | 40.4994 | 0.93631 | 3.8063 | 20.4276 | 39.9386 | 40.4221 | 1235.5369 | 226.7368 | 218.635 | Glycerin | 7
232 | 4269.4 | 39.9505 | 39.9389 | 40.5137 | 40.7086 | 1.0016 | 3.8768 | 20.0113 | 39.9447 | 40.6111 | 1235.5332 | 226.6327 | 215.5259 | Glycerin | 7
233 | 2678.029 | 39.9563 | 39.9485 | 40.7859 | 41.0231 | 0.60365 | 3.4886 | 19.5913 | 39.9524 | 40.9045 | 1235.5285 | 226.5013 | 210.7614 | Glycerin | 7
234 | 163.0896 | 39.9668 | 39.9526 | 40.9545 | 41.2503 | 0.3239 | 3.2495 | 18.5305 | 39.9597 | 41.1024 | 1235.5242 | 226.3779 | 207.5894 | Glycerin | 7
235 | 73891.78 | 46.9705 | 46.9447 | 47.1567 | 47.0902 | 3.7063 | 3.7409 | 31.5244 | 46.9576 | 47.1235 | 1231.3254 | 128.6295 | 126.868 | Glycerin | 8
236 | 72727.61 | 47.0003 | 46.9749 | 47.1828 | 47.1176 | 3.5164 | 3.663 | 31.4308 | 46.9876 | 47.1502 | 1231.3074 | 128.3085 | 126.587 | Glycerin | 8
237 | 71540.24 | 47.0304 | 47.0059 | 47.2068 | 47.1436 | 3.3125 | 3.5599 | 31.3679 | 47.0181 | 47.1752 | 1231.2891 | 127.9828 | 126.3254 | Glycerin | 8
238 | 69896.16 | 47.0403 | 47.0167 | 47.2132 | 47.1521 | 3.0413 | 3.4219 | 31.2621 | 47.0285 | 47.1826 | 1231.2829 | 127.8727 | 126.2475 | Glycerin | 8
239 | 68214.77 | 47.0474 | 47.0241 | 47.2157 | 47.1566 | 2.7703 | 3.2964 | 31.1551 | 47.0358 | 47.1861 | 1231.2785 | 127.7952 | 126.2109 | Glycerin | 8
240 | 66925.1 | 47.059 | 47.036 | 47.2216 | 47.1647 | 2.575 | 3.1995 | 31.0404 | 47.0475 | 47.1932 | 1231.2715 | 127.6707 | 126.1374 | Glycerin | 8
241 | 65534.07 | 47.0806 | 47.0587 | 47.2377 | 47.1832 | 2.3519 | 3.1146 | 30.8432 | 47.0697 | 47.2104 | 1231.2582 | 127.4359 | 125.9577 | Glycerin | 8
242 | 63599.97 | 47.0958 | 47.0742 | 47.247 | 47.194 | 2.0786 | 2.9433 | 30.5997 | 47.085 | 47.2205 | 1231.249 | 127.274 | 125.8526 | Glycerin | 8
243 | 60583.35 | 47.0846 | 47.0608 | 47.2307 | 47.1741 | 1.6661 | 2.7585 | 30.1369 | 47.0727 | 47.2024 | 1231.2564 | 127.4037 | 126.0414 | Glycerin | 8
244 | 60706.76 | 46.9218 | 46.8995 | 47.0649 | 47.0053 | 1.6889 | 2.753 | 30.1667 | 46.9107 | 47.0351 | 1231.3536 | 129.1338 | 127.8028 | Glycerin | 8
245 | 59060.96 | 46.9402 | 46.9181 | 47.0787 | 47.0228 | 1.4753 | 2.6494 | 29.9579 | 46.9292 | 47.0508 | 1231.3425 | 128.9346 | 127.6361 | Glycerin | 8
246 | 57358.7 | 46.9537 | 46.933 | 47.0892 | 47.0359 | 1.2427 | 2.5411 | 29.6444 | 46.9434 | 47.0626 | 1231.334 | 128.7821 | 127.5109 | Glycerin | 8
247 | 55559.08 | 46.9613 | 46.9391 | 47.0909 | 47.041 | 1.0131 | 2.4211 | 29.2631 | 46.9502 | 47.066 | 1231.3299 | 128.7087 | 127.4752 | Glycerin | 8
248 | 53671.71 | 46.9695 | 46.9443 | 47.0918 | 47.0452 | 0.7826 | 2.3013 | 28.9301 | 46.9569 | 47.0685 | 1231.3258 | 128.6368 | 127.448 | Glycerin | 8
249 | 51791.36 | 46.9635 | 46.9386 | 47.0846 | 47.0401 | 0.56019 | 2.175 | 28.6067 | 46.9511 | 47.0624 | 1231.3294 | 128.6997 | 127.5132 | Glycerin | 8
250 | 49710.94 | 46.959 | 46.935 | 47.0763 | 47.0363 | 0.34205 | 2.0683 | 27.8078 | 46.947 | 47.0563 | 1231.3318 | 128.7431 | 127.5779 | Glycerin | 8
251 | 48843.68 | 46.966 | 46.9415 | 47.0717 | 47.0462 | 0.45865 | 2.2343 | 27.6954 | 46.9537 | 47.059 | 1231.3277 | 128.6707 | 127.5492 | Glycerin | 8
252 | 47561.98 | 46.9714 | 46.9425 | 47.0688 | 47.0484 | 0.49173 | 2.3319 | 27.4309 | 46.9569 | 47.0586 | 1231.3258 | 128.6364 | 127.5531 | Glycerin | 8
253 | 45655.43 | 46.9819 | 46.947 | 47.0707 | 47.0535 | 0.55029 | 2.479 | 27.1365 | 46.9644 | 47.0621 | 1231.3213 | 128.5563 | 127.5165 | Glycerin | 8
254 | 44242.07 | 46.9941 | 46.9518 | 47.0734 | 47.0595 | 0.5935 | 2.5956 | 26.8411 | 46.973 | 47.0664 | 1231.3162 | 128.4649 | 127.4701 | Glycerin | 8
255 | 42017.71 | 46.9988 | 46.9515 | 47.0732 | 47.0596 | 0.65572 | 2.7518 | 26.3764 | 46.9752 | 47.0664 | 1231.3149 | 128.4415 | 127.4707 | Glycerin | 8
256 | 40741.2 | 47.0057 | 46.956 | 47.0755 | 47.0594 | 0.69942 | 2.8313 | 26.1257 | 46.9808 | 47.0674 | 1231.3115 | 128.381 | 127.4594 | Glycerin | 8
257 | 39032.39 | 47.0126 | 46.9607 | 47.0797 | 47.063 | 0.71735 | 2.9163 | 25.7935 | 46.9866 | 47.0714 | 1231.308 | 128.3188 | 127.4177 | Glycerin | 8
258 | 37105.41 | 47.0143 | 46.9613 | 47.0768 | 47.0617 | 0.71652 | 2.97 | 25.4947 | 46.9878 | 47.0692 | 1231.3073 | 128.3066 | 127.4404 | Glycerin | 8
259 | 35316.13 | 47.0146 | 46.9598 | 47.0748 | 47.0614 | 0.6726 | 3.0024 | 25.0038 | 46.9872 | 47.0681 | 1231.3077 | 128.3123 | 127.4526 | Glycerin | 8
260 | 33567.47 | 47.0136 | 46.9563 | 47.071 | 47.0605 | 0.66703 | 3.0522 | 24.5731 | 46.9849 | 47.0657 | 1231.309 | 128.337 | 127.4775 | Glycerin | 8
261 | 31921.57 | 47.0142 | 46.956 | 47.0706 | 47.0599 | 0.65768 | 3.0991 | 24.1801 | 46.9851 | 47.0652 | 1231.3089 | 128.3353 | 127.4827 | Glycerin | 8
262 | 30089.82 | 47.0152 | 46.9556 | 47.0713 | 47.0592 | 0.64948 | 3.1665 | 23.6881 | 46.9854 | 47.0652 | 1231.3088 | 128.3321 | 127.4826 | Glycerin | 8
263 | 28073.85 | 47.0124 | 46.9536 | 47.0718 | 47.0589 | 0.64378 | 3.2261 | 23.1811 | 46.983 | 47.0654 | 1231.3102 | 128.3575 | 127.4814 | Glycerin | 8
264 | 26059.77 | 47.0106 | 46.952 | 47.0732 | 47.0625 | 0.60409 | 3.2406 | 22.6684 | 46.9813 | 47.0678 | 1231.3112 | 128.3761 | 127.4552 | Glycerin | 8
265 | 24025.44 | 47.0067 | 46.9477 | 47.074 | 47.0668 | 0.57484 | 3.2557 | 22.098 | 46.9772 | 47.0704 | 1231.3137 | 128.4197 | 127.4284 | Glycerin | 8
266 | 22146.73 | 47.001 | 46.9443 | 47.0729 | 47.0718 | 0.53719 | 3.2658 | 21.5884 | 46.9726 | 47.0724 | 1231.3164 | 128.4685 | 127.4071 | Glycerin | 8
267 | 19791.19 | 46.9942 | 46.94 | 47.0756 | 47.0806 | 0.51819 | 3.3066 | 21.0316 | 46.9671 | 47.0781 | 1231.3198 | 128.5281 | 127.3465 | Glycerin | 8
268 | 17917.35 | 46.9913 | 46.9383 | 47.0783 | 47.0945 | 0.49006 | 3.3129 | 20.6163 | 46.9648 | 47.0864 | 1231.3211 | 128.5527 | 127.259 | Glycerin | 8
269 | 15384.96 | 46.9903 | 46.9382 | 47.0807 | 47.1219 | 0.54947 | 3.42 | 20.0327 | 46.9643 | 47.1013 | 1231.3214 | 128.5581 | 127.1014 | Glycerin | 8
270 | 13449.82 | 46.9841 | 46.9321 | 47.0764 | 47.1481 | 0.59338 | 3.4879 | 19.5579 | 46.9581 | 47.1123 | 1231.3251 | 128.6239 | 126.9857 | Glycerin | 8
271 | 11910.7 | 46.9855 | 46.9352 | 47.095 | 47.1818 | 0.6302 | 3.5456 | 19.1852 | 46.9604 | 47.1384 | 1231.3238 | 128.5998 | 126.7107 | Glycerin | 8
272 | 9897.038 | 46.9849 | 46.9341 | 47.1373 | 47.2317 | 0.68229 | 3.623 | 18.6885 | 46.9595 | 47.1845 | 1231.3243 | 128.6091 | 126.2282 | Glycerin | 8
273 | 7747.168 | 46.9874 | 46.937 | 47.1998 | 47.3053 | 0.7401 | 3.6833 | 18.1051 | 46.9622 | 47.2525 | 1231.3227 | 128.5799 | 125.5199 | Glycerin | 8
274 | 5669.19 | 46.9878 | 46.9366 | 47.2995 | 47.4324 | 0.78911 | 3.7398 | 17.5561 | 46.9622 | 47.3659 | 1231.3227 | 128.58 | 124.3525 | Glycerin | 8
275 | 3646.599 | 46.9846 | 46.9348 | 47.4588 | 47.632 | 0.84325 | 3.79 | 17.0404 | 46.9597 | 47.5454 | 1231.3242 | 128.6065 | 122.5369 | Glycerin | 8
276 | 2137.887 | 46.9785 | 46.93 | 47.7319 | 47.9569 | 0.27821 | 3.1933 | 16.5629 | 46.9543 | 47.8444 | 1231.3274 | 128.6652 | 119.6032 | Glycerin | 8
277 | 470.0676 | 46.9941 | 46.9428 | 47.9699 | 48.2501 | 0.28005 | 3.183 | 15.8338 | 46.9685 | 48.11 | 1231.3189 | 128.5132 | 117.0952 | Glycerin | 8
278 | 60965.4927 | 25.1278 | 25.1725 | 25.2934 | 25.244 | 0.57974 | 1.9614 | 26.5289 | 25.1502 | 25.2687 | 1219.4326 | 87.3678 | 86.7238 | Diluted Glycerin | 1
279 | 58822.3267 | 25.1298 | 25.1696 | 25.2897 | 25.2395 | 0.36173 | 1.8535 | 26.1663 | 25.1497 | 25.2646 | 1219.4327 | 87.3705 | 86.746 | Diluted Glycerin | 1
280 | 56417.7563 | 25.0012 | 25.044 | 25.1694 | 25.1165 | 0.15521 | 1.7465 | 25.8144 | 25.0226 | 25.1429 | 1219.4538 | 88.0683 | 87.4074 | Diluted Glycerin | 1
281 | 55029.1421 | 24.8552 | 24.8968 | 25.0189 | 24.9671 | 0.44792 | 2.1529 | 25.7247 | 24.876 | 24.993 | 1219.478 | 88.883 | 88.2321 | Diluted Glycerin | 1
282 | 53089.7885 | 24.867 | 24.9085 | 25.0254 | 24.9752 | 0.40671 | 2.1748 | 25.473 | 24.8877 | 25.0003 | 1219.4761 | 88.8174 | 88.1915 | Diluted Glycerin | 1
283 | 52000.2425 | 24.9006 | 24.9426 | 25.0542 | 25.0052 | 0.56414 | 2.4017 | 25.3395 | 24.9216 | 25.0297 | 1219.4705 | 88.6288 | 88.0291 | Diluted Glycerin | 1
284 | 50332.0699 | 24.9321 | 24.974 | 25.0823 | 25.0337 | 0.81887 | 2.7367 | 25.0473 | 24.9531 | 25.058 | 1219.4653 | 88.4535 | 87.8732 | Diluted Glycerin | 1
285 | 47231.5117 | 24.9881 | 25.0263 | 25.131 | 25.0835 | 0.55445 | 2.6212 | 24.4679 | 25.0072 | 25.1073 | 1219.4563 | 88.1536 | 87.6026 | Diluted Glycerin | 1
286 | 44084.8421 | 25.0357 | 25.0776 | 25.1725 | 25.1287 | 0.35123 | 2.5112 | 23.7862 | 25.0567 | 25.1506 | 1219.4481 | 87.8807 | 87.3656 | Diluted Glycerin | 1
287 | 41603.1699 | 25.0445 | 25.0863 | 25.1812 | 25.1377 | 0.35844 | 2.6246 | 23.3174 | 25.0654 | 25.1594 | 1219.4467 | 87.8326 | 87.3173 | Diluted Glycerin | 1
288 | 39149.4636 | 25.0629 | 25.0974 | 25.1975 | 25.1538 | 0.35314 | 2.6651 | 22.6989 | 25.0801 | 25.1756 | 1219.4442 | 87.7514 | 87.2289 | Diluted Glycerin | 1
289 | 38021.0607 | 24.9145 | 24.9538 | 25.0718 | 25.0184 | 0.52045 | 2.8793 | 22.5311 | 24.9342 | 25.0451 | 1219.4684 | 88.5586 | 87.9443 | Diluted Glycerin | 1
290 | 35833.5829 | 24.9479 | 24.9803 | 25.0945 | 25.0449 | 0.79633 | 3.2074 | 21.9582 | 24.9641 | 25.0697 | 1219.4634 | 88.3922 | 87.8089 | Diluted Glycerin | 1
291 | 33149.744 | 24.8636 | 24.8971 | 25.0245 | 24.9696 | 0.57557 | 3.0636 | 21.2322 | 24.8803 | 24.997 | 1219.4773 | 88.8588 | 88.2097 | Diluted Glycerin | 1
292 | 31597 | 24.8119 | 24.8478 | 24.9803 | 24.9233 | 0.76085 | 3.3055 | 20.8401 | 24.8298 | 24.9518 | 1219.4857 | 89.1417 | 88.4606 | Diluted Glycerin | 1
293 | 29106.9757 | 24.8666 | 24.8999 | 25.0024 | 24.9641 | 0.76339 | 3.3562 | 20.1829 | 24.8833 | 24.9833 | 1219.4768 | 88.8425 | 88.286 | Diluted Glycerin | 1
294 | 27543.3967 | 24.9005 | 24.9343 | 25.0354 | 25.0007 | 0.43664 | 3.0438 | 19.7342 | 24.9174 | 25.018 | 1219.4712 | 88.652 | 88.0937 | Diluted Glycerin | 1
295 | 25054.8693 | 24.9294 | 24.9659 | 25.0695 | 25.0375 | 0.66617 | 3.3428 | 19.1144 | 24.9476 | 25.0535 | 1219.4662 | 88.4837 | 87.8979 | Diluted Glycerin | 1
296 | 22187.9625 | 24.9633 | 25.0021 | 25.1083 | 25.0796 | 0.71081 | 3.4367 | 18.4071 | 24.9827 | 25.0939 | 1219.4604 | 88.2892 | 87.6758 | Diluted Glycerin | 1
297 | 19921.5113 | 24.9866 | 25.0282 | 25.1433 | 25.1172 | 0.68025 | 3.4661 | 17.9618 | 25.0074 | 25.1302 | 1219.4563 | 88.1524 | 87.4767 | Diluted Glycerin | 1
298 | 16157.6802 | 25.0088 | 25.0524 | 25.1967 | 25.1765 | 0.57815 | 3.4357 | 17.2738 | 25.0306 | 25.1866 | 1219.4524 | 88.0243 | 87.1692 | Diluted Glycerin | 1
299 | 15092.0621 | 24.9157 | 24.9701 | 25.1609 | 25.1345 | 0.48675 | 3.3486 | 17.114 | 24.9429 | 25.1477 | 1219.467 | 88.5099 | 87.3815 | Diluted Glycerin | 1
300 | 13137.7114 | 24.8356 | 24.8799 | 25.0959 | 25.0677 | 0.44993 | 3.3356 | 16.7037 | 24.8578 | 25.0818 | 1219.4811 | 88.985 | 87.7421 | Diluted Glycerin | 1
301 | 11882.0245 | 24.8832 | 24.9269 | 25.148 | 25.1291 | 0.39495 | 3.2948 | 16.2918 | 24.9051 | 25.1386 | 1219.4732 | 88.7206 | 87.4312 | Diluted Glycerin | 1
302 | 10228.5777 | 24.9594 | 25.0034 | 25.2412 | 25.2388 | 0.41502 | 3.3164 | 15.919 | 24.9814 | 25.24 | 1219.4606 | 88.2964 | 86.8791 | Diluted Glycerin | 1
303 | 9163.0332 | 24.9904 | 25.0339 | 25.286 | 25.2905 | 0.41157 | 3.3232 | 15.6114 | 25.0121 | 25.2882 | 1219.4555 | 88.1263 | 86.6183 | Diluted Glycerin | 1
304 | 7404.8572 | 25.0134 | 25.0585 | 25.3568 | 25.3719 | 0.38931 | 3.2982 | 15.1693 | 25.0359 | 25.3643 | 1219.4515 | 87.9947 | 86.209 | Diluted Glycerin | 1
305 | 5894.7716 | 25.0493 | 25.0938 | 25.4622 | 25.4918 | 0.44295 | 3.3462 | 14.7414 | 25.0715 | 25.477 | 1219.4456 | 87.7989 | 85.6077 | Diluted Glycerin | 1
306 | 4819.4353 | 25.0841 | 25.1292 | 25.5708 | 25.6151 | 0.43428 | 3.3228 | 14.5018 | 25.1066 | 25.593 | 1219.4398 | 87.6062 | 84.9951 | Diluted Glycerin | 1
307 | 2934.4009 | 25.1225 | 25.1669 | 25.7305 | 25.8018 | 0.44413 | 3.3366 | 14.0934 | 25.1447 | 25.7662 | 1219.4335 | 87.3977 | 84.0911 | Diluted Glycerin | 1
308 | 385.9283 | 25.2599 | 25.2916 | 25.9964 | 26.1441 | 0.49604 | 3.3988 | 13.3065 | 25.2757 | 26.0702 | 1219.4118 | 86.6857 | 82.5364 | Diluted Glycerin | 1
309 | 62625.1852 | 35.0818 | 35.1053 | 35.203 | 35.0974 | 0.48121 | 1.9746 | 24.7638 | 35.0935 | 35.1502 | 1217.785 | 50.0493 | 49.9039 | Diluted Glycerin | 2
310 | 60413.2724 | 35.0425 | 35.068 | 35.2054 | 35.1132 | 0.34074 | 1.9326 | 24.5232 | 35.0553 | 35.1593 | 1217.7913 | 50.1477 | 49.8806 | Diluted Glycerin | 2
311 | 58581.5335 | 34.9097 | 34.9294 | 35.0635 | 34.9768 | 0.37222 | 2.0666 | 24.3106 | 34.9196 | 35.0201 | 1217.8138 | 50.4986 | 50.2383 | Diluted Glycerin | 2
312 | 55575.0578 | 34.9438 | 34.966 | 35.0944 | 35.0084 | 0.23719 | 2.049 | 23.9022 | 34.9549 | 35.0514 | 1217.808 | 50.407 | 50.1576 | Diluted Glycerin | 2
313 | 53608.5857 | 34.9829 | 35.006 | 35.1297 | 35.0454 | 0.20898 | 2.0953 | 23.5697 | 34.9945 | 35.0875 | 1217.8014 | 50.3045 | 50.0647 | Diluted Glycerin | 2
314 | 52194.0801 | 35.0201 | 35.0425 | 35.1623 | 35.0796 | 0.35215 | 2.3389 | 23.3091 | 35.0313 | 35.121 | 1217.7953 | 50.2095 | 49.9789 | Diluted Glycerin | 2
315 | 50071.2019 | 34.9067 | 34.9333 | 35.0496 | 34.9704 | 0.39031 | 2.4681 | 22.9468 | 34.92 | 35.01 | 1217.8138 | 50.4975 | 50.2645 | Diluted Glycerin | 2
316 | 48864.4297 | 34.969 | 34.9946 | 35.1086 | 35.0283 | 0.52417 | 2.643 | 22.7465 | 34.9818 | 35.0685 | 1217.8035 | 50.3374 | 50.1137 | Diluted Glycerin | 2
317 | 45699.0436 | 34.9957 | 35.0209 | 35.1321 | 35.0518 | 0.16134 | 2.3657 | 22.1474 | 35.0083 | 35.0919 | 1217.7991 | 50.2688 | 50.0534 | Diluted Glycerin | 2
318 | 43703.6815 | 35.0262 | 35.0517 | 35.1568 | 35.0804 | 0.32662 | 2.6286 | 21.7579 | 35.039 | 35.1186 | 1217.794 | 50.1897 | 49.9849 | Diluted Glycerin | 2
319 | 41221.866 | 35.0494 | 35.0745 | 35.1789 | 35.1028 | 0.34167 | 2.6961 | 21.1465 | 35.062 | 35.1408 | 1217.7902 | 50.1305 | 49.9279 | Diluted Glycerin | 2
320 | 38765.2374 | 34.975 | 34.9931 | 35.1114 | 35.0347 | 0.36581 | 2.7847 | 20.6544 | 34.984 | 35.073 | 1217.8031 | 50.3316 | 50.102 | Diluted Glycerin | 2
321 | 36192.6395 | 34.9167 | 34.9393 | 35.0516 | 34.9802 | 0.38986 | 2.8685 | 19.963 | 34.928 | 35.0159 | 1217.8124 | 50.4766 | 50.2493 | Diluted Glycerin | 2
322 | 34482.0924 | 34.9262 | 34.9505 | 35.058 | 34.9913 | 0.32938 | 2.8487 | 19.5482 | 34.9384 | 35.0246 | 1217.8107 | 50.4498 | 50.2266 | Diluted Glycerin | 2
323 | 32685.4025 | 34.9341 | 34.958 | 35.0627 | 34.9993 | 0.49863 | 3.0651 | 19.0295 | 34.946 | 35.031 | 1217.8094 | 50.43 | 50.2102 | Diluted Glycerin | 2
324 | 30136.629 | 34.9516 | 34.9727 | 35.0745 | 35.0182 | 0.75392 | 3.3708 | 18.4244 | 34.9621 | 35.0463 | 1217.8068 | 50.3882 | 50.1708 | Diluted Glycerin | 2
325 | 27889.7047 | 34.8701 | 34.881 | 34.9834 | 34.935 | 1.0264 | 3.691 | 17.8916 | 34.8755 | 34.9592 | 1217.8211 | 50.6131 | 50.3958 | Diluted Glycerin | 2
326 | 25410.684 | 34.9077 | 34.9185 | 35.0164 | 34.9743 | 1.3441 | 4.0466 | 17.3175 | 34.9131 | 34.9954 | 1217.8149 | 50.5155 | 50.3023 | Diluted Glycerin | 2
327 | 22792.7862 | 34.915 | 34.9249 | 35.0272 | 34.9907 | 1.3545 | 4.1077 | 16.7443 | 34.9199 | 35.0089 | 1217.8138 | 50.4977 | 50.2672 | Diluted Glycerin | 2
328 | 21137.2757 | 34.9165 | 34.9244 | 35.028 | 34.9945 | 1.2086 | 3.9982 | 16.4813 | 34.9204 | 35.0113 | 1217.8137 | 50.4964 | 50.2612 | Diluted Glycerin | 2
329 | 19495.4612 | 34.9092 | 34.9197 | 35.0282 | 34.9997 | 0.59354 | 3.4214 | 16.2272 | 34.9145 | 35.014 | 1217.8147 | 50.5119 | 50.2542 | Diluted Glycerin | 2
330 | 16996.5908 | 34.8943 | 34.9065 | 35.0227 | 34.9965 | 0.43126 | 3.2794 | 15.8183 | 34.9004 | 35.0096 | 1217.817 | 50.5485 | 50.2655 | Diluted Glycerin | 2
331 | 17058.355 | 34.8826 | 34.8951 | 35.013 | 34.9895 | 0.42502 | 3.2952 | 15.8522 | 34.8889 | 35.0012 | 1217.8189 | 50.5784 | 50.287 | Diluted Glycerin | 2
332 | 14603.4556 | 34.8768 | 34.8892 | 35.0163 | 34.9985 | 0.42105 | 3.3104 | 15.4625 | 34.883 | 35.0074 | 1217.8199 | 50.5936 | 50.2711 | Diluted Glycerin | 2
333 | 13021.3444 | 34.8695 | 34.8825 | 35.0217 | 35.0167 | 0.29901 | 3.2029 | 15.098 | 34.876 | 35.0192 | 1217.8211 | 50.612 | 50.2407 | Diluted Glycerin | 2
334 | 11439.1425 | 34.7252 | 34.7458 | 34.9346 | 34.9371 | 0.3233 | 3.2454 | 14.7686 | 34.7355 | 34.9359 | 1217.8443 | 50.9793 | 50.4563 | Diluted Glycerin | 2
335 | 9345.3895 | 34.8793 | 34.8871 | 35.0478 | 35.0917 | 0.41961 | 3.3539 | 14.193 | 34.8832 | 35.0698 | 1217.8199 | 50.5932 | 50.1104 | Diluted Glycerin | 2
336 | 7745.5046 | 34.9367 | 34.9448 | 35.1183 | 35.169 | 0.49386 | 3.4196 | 13.7365 | 34.9408 | 35.1437 | 1217.8103 | 50.4436 | 49.9206 | Diluted Glycerin | 2
337 | 6490.6641 | 34.9472 | 34.9582 | 35.1875 | 35.2429 | 0.43452 | 3.3681 | 13.4803 | 34.9527 | 35.2152 | 1217.8083 | 50.4127 | 49.7379 | Diluted Glycerin | 2
338 | 407.6715 | 34.952 | 34.9622 | 35.8389 | 35.944 | 0.42968 | 3.3093 | 11.9875 | 34.9571 | 35.8915 | 1217.8076 | 50.4013 | 48.0464 | Diluted Glycerin | 2
339 | 62981.7912 | 49.7723 | 49.7301 | 49.9395 | 49.7339 | 0.27566 | 1.9226 | 23.751 | 49.7512 | 49.8367 | 1215.3562 | 23.9516 | 23.8675 | Diluted Glycerin | 3
340 | 61672.242 | 49.863 | 49.8199 | 50.0314 | 49.8301 | 0.46403 | 2.1909 | 23.6105 | 49.8414 | 49.9308 | 1215.3413 | 23.8629 | 23.7763 | Diluted Glycerin | 3
341 | 59802.1654 | 49.8946 | 49.8517 | 50.0604 | 49.8629 | 0.82285 | 2.6429 | 23.333 | 49.8732 | 49.9616 | 1215.336 | 23.832 | 23.7467 | Diluted Glycerin | 3
342 | 57135.9399 | 49.9316 | 49.8884 | 50.0926 | 49.895 | 0.50852 | 2.4327 | 22.8946 | 49.91 | 49.9938 | 1215.3299 | 23.7963 | 23.7159 | Diluted Glycerin | 3
343 | 54891.8592 | 49.9783 | 49.9347 | 50.1328 | 49.9383 | 0.82717 | 2.8578 | 22.5932 | 49.9565 | 50.0355 | 1215.3222 | 23.7516 | 23.6763 | Diluted Glycerin | 3
344 | 52159.9243 | 50.0082 | 49.9631 | 50.1589 | 49.9643 | 0.65327 | 2.7626 | 22.0296 | 49.9856 | 50.0616 | 1215.3174 | 23.7237 | 23.6518 | Diluted Glycerin | 3
345 | 46268.9674 | 50.1031 | 50.0608 | 50.2477 | 50.051 | 0.16109 | 2.4072 | 20.8818 | 50.0819 | 50.1493 | 1215.3014 | 23.6326 | 23.5698 | Diluted Glycerin | 3
346 | 42436.6234 | 50.0483 | 50.0046 | 50.1896 | 49.9914 | 0.41712 | 2.814 | 20.1648 | 50.0264 | 50.0905 | 1215.3106 | 23.685 | 23.6246 | Diluted Glycerin | 3
347 | 40687.9747 | 50.0434 | 49.9993 | 50.181 | 49.9813 | 0.20815 | 2.6237 | 19.7787 | 50.0213 | 50.0812 | 1215.3115 | 23.6898 | 23.6334 | Diluted Glycerin | 3
348 | 37018.345 | 50.0209 | 49.9781 | 50.1574 | 49.9601 | 0.5094 | 3.0292 | 18.8201 | 49.9995 | 50.0588 | 1215.3151 | 23.7105 | 23.6544 | Diluted Glycerin | 3
349 | 32956.3871 | 49.7027 | 49.6587 | 49.8619 | 49.6633 | 0.7461 | 3.3502 | 17.8135 | 49.6807 | 49.7626 | 1215.3679 | 24.0218 | 23.9403 | Diluted Glycerin | 3
350 | 31648.0597 | 49.7666 | 49.7223 | 49.9024 | 49.7087 | 0.43488 | 3.0444 | 17.4836 | 49.7444 | 49.8055 | 1215.3573 | 23.9583 | 23.898 | Diluted Glycerin | 3
351 | 28871.379 | 49.7716 | 49.7279 | 49.9054 | 49.7166 | 0.45588 | 3.1249 | 16.8216 | 49.7498 | 49.811 | 1215.3565 | 23.953 | 23.8926 | Diluted Glycerin | 3
352 | 25918.6422 | 49.8033 | 49.7477 | 49.918 | 49.7471 | 0.32743 | 3.0357 | 16.1903 | 49.7755 | 49.8326 | 1215.3522 | 23.9276 | 23.8715 | Diluted Glycerin | 3
353 | 22605.8596 | 49.7801 | 49.7226 | 49.8971 | 49.7365 | 0.55559 | 3.3446 | 15.6047 | 49.7514 | 49.8168 | 1215.3562 | 23.9514 | 23.887 | Diluted Glycerin | 3
354 | 19968.0441 | 49.8064 | 49.744 | 49.9238 | 49.772 | 0.78604 | 3.6248 | 15.2016 | 49.7752 | 49.8479 | 1215.3522 | 23.9278 | 23.8566 | Diluted Glycerin | 3
355 | 17705.4927 | 49.7678 | 49.7117 | 49.8963 | 49.752 | 0.96775 | 3.8722 | 14.9977 | 49.7398 | 49.8241 | 1215.3581 | 23.9629 | 23.8798 | Diluted Glycerin | 3
356 | 15250.5987 | 49.738 | 49.6791 | 49.8602 | 49.729 | 1.1815 | 4.1164 | 14.5939 | 49.7086 | 49.7946 | 1215.3633 | 23.9939 | 23.9088 | Diluted Glycerin | 3
357 | 13917.4653 | 49.6996 | 49.6404 | 49.8184 | 49.6999 | 1.2875 | 4.2399 | 14.3247 | 49.67 | 49.7592 | 1215.3697 | 24.0325 | 23.9437 | Diluted Glycerin | 3
358 | 11775.561 | 49.6941 | 49.6359 | 49.8068 | 49.7243 | 1.4729 | 4.434 | 13.8105 | 49.665 | 49.7655 | 1215.3705 | 24.0376 | 23.9374 | Diluted Glycerin | 3
359 | 9891.1673 | 49.8408 | 49.7738 | 49.8671 | 49.8757 | 1.6189 | 4.5832 | 13.4934 | 49.8073 | 49.8714 | 1215.3469 | 23.8962 | 23.8337 | Diluted Glycerin | 3
360 | 8717.0302 | 49.8834 | 49.7967 | 49.8785 | 49.8937 | 1.7339 | 4.7002 | 13.0997 | 49.84 | 49.8861 | 1215.3415 | 23.8642 | 23.8194 | Diluted Glycerin | 3
361 | 6979.9105 | 49.9438 | 49.8593 | 50.0363 | 50.0175 | 1.3049 | 4.2726 | 12.6998 | 49.9016 | 50.0269 | 1215.3313 | 23.8044 | 23.6845 | Diluted Glycerin | 3
362 | 5313.2086 | 50.0855 | 50.0138 | 50.2599 | 50.2606 | 0.96109 | 3.9082 | 12.2252 | 50.0496 | 50.2603 | 1215.3068 | 23.663 | 23.4679 | Diluted Glycerin | 3
363 | 4052.8163 | 49.9552 | 49.8995 | 50.2673 | 50.2465 | 0.66913 | 3.6138 | 11.944 | 49.9273 | 50.2569 | 1215.327 | 23.7796 | 23.471 | Diluted Glycerin | 3
364 | 4037.5329 | 49.9157 | 49.8591 | 50.2843 | 50.257 | 0.6733 | 3.5957 | 11.9119 | 49.8874 | 50.2706 | 1215.3337 | 23.8182 | 23.4585 | Diluted Glycerin | 3
365 | 2530.4443 | 49.859 | 49.8016 | 50.3392 | 50.3134 | 0.4777 | 3.3973 | 11.5767 | 49.8303 | 50.3263 | 1215.3431 | 23.8738 | 23.4082 | Diluted Glycerin | 3
366 | 356.069 | 49.8567 | 49.7948 | 50.404 | 50.3788 | 0.51902 | 3.4055 | 10.9881 | 49.8258 | 50.3914 | 1215.3439 | 23.8782 | 23.3501 | Diluted Glycerin | 3

## 2400 rpm
| ESP Model | HC12500
| Number of stages | 3
| Fluid | Glycerin
| Rotational Speed [rpm] | 2400
| Rotational Speed [rad/s] | 251.3274
| Impeller diameter [m] | 0.134
| Data | 23/09 a 16/10/20
Glycerin
id | Flow rate | Inlet Temperature T1 | Inlet Temperature T2 | Outlet Temperature T3 | Outlet Temperature T4 | Inlet Pressure P1 | Outlet Pressure P2 | Net Shaft Torque | Average Inlet Temp Tm,i | Average Outlet Temp Tm,o | Inlet Density ρi | Inlet Viscosity mi | Outlet Viscosity mo | fluid | replicate
[number] | [kg/h] | [°C] | [°C] | [°C] | [°C] | [bar] | [bar] | [N.m] | [°C] | [°C] | [kg/m³] | [cP] | [cP] | [label] | [number]
1 | 49199.16 | 18.8914 | 18.8762 | 19.3554 | 19.4199 | 4.6751 | 6.3969 | 62.7953 | 18.8838 | 19.3877 | 1248.1697 | 1262.8768 | 1204.5312 | Glycerin | 1
2 | 47985.87 | 18.864 | 18.8888 | 19.3542 | 19.4106 | 4.4007 | 6.2189 | 62.4404 | 18.8764 | 19.3824 | 1248.1742 | 1263.7564 | 1205.1255 | Glycerin | 1
3 | 46736.02 | 18.8284 | 18.8556 | 19.3451 | 19.3988 | 4.1085 | 6.0146 | 61.9963 | 18.842 | 19.3719 | 1248.1948 | 1267.8476 | 1206.3146 | Glycerin | 1
4 | 45437.33 | 18.7843 | 18.8439 | 19.3214 | 19.4035 | 3.8147 | 5.8352 | 61.4985 | 18.8141 | 19.3625 | 1248.2115 | 1271.177 | 1207.382 | Glycerin | 1
5 | 44304.25 | 18.7872 | 18.8414 | 19.3411 | 19.4517 | 3.5202 | 5.65 | 61.0234 | 18.8143 | 19.3964 | 1248.2114 | 1271.1549 | 1203.5449 | Glycerin | 1
6 | 43053.76 | 18.7954 | 18.859 | 19.3644 | 19.4296 | 3.2053 | 5.4399 | 60.5413 | 18.8272 | 19.397 | 1248.2037 | 1269.6081 | 1203.4777 | Glycerin | 1
7 | 41741.46 | 18.7695 | 18.8201 | 19.3443 | 19.3989 | 2.92 | 5.267 | 59.94 | 18.7948 | 19.3716 | 1248.2231 | 1273.4801 | 1206.3463 | Glycerin | 1
8 | 40337.3 | 18.7418 | 18.7977 | 19.3386 | 19.5077 | 2.6026 | 5.0668 | 59.3805 | 18.7698 | 19.4231 | 1248.2381 | 1276.4845 | 1200.5336 | Glycerin | 1
9 | 38990.45 | 18.7273 | 18.7978 | 19.3474 | 19.6568 | 2.2982 | 4.86 | 58.7911 | 18.7625 | 19.5021 | 1248.2425 | 1277.3566 | 1191.6772 | Glycerin | 1
10 | 37617.63 | 18.7303 | 18.8062 | 19.3567 | 19.6856 | 1.9807 | 4.6604 | 58.1707 | 18.7682 | 19.5212 | 1248.239 | 1276.6669 | 1189.5519 | Glycerin | 1
11 | 36181.99 | 18.7498 | 18.8528 | 19.3666 | 19.5974 | 1.6671 | 4.4415 | 57.5868 | 18.8013 | 19.482 | 1248.2192 | 1272.706 | 1193.9308 | Glycerin | 1
12 | 34830.18 | 18.7682 | 18.8871 | 19.4198 | 19.4551 | 1.3509 | 4.2451 | 56.9184 | 18.8276 | 19.4374 | 1248.2034 | 1269.5592 | 1198.9228 | Glycerin | 1
13 | 33265.4 | 18.7908 | 18.8318 | 19.4368 | 19.3835 | 1.0243 | 4.0223 | 56.2036 | 18.8113 | 19.4102 | 1248.2132 | 1271.5103 | 1201.9923 | Glycerin | 1
14 | 31609.51 | 18.7975 | 18.7275 | 19.4473 | 19.3857 | 0.69153 | 3.7926 | 55.4617 | 18.7625 | 19.4165 | 1248.2425 | 1277.359 | 1201.2808 | Glycerin | 1
15 | 29928.7 | 18.8494 | 18.7963 | 19.4445 | 19.3944 | 0.36841 | 3.5556 | 54.6436 | 18.8228 | 19.4194 | 1248.2063 | 1270.132 | 1200.9485 | Glycerin | 1
16 | 27600.59 | 18.749 | 18.7864 | 19.515 | 19.399 | 0.41593 | 3.7466 | 53.6378 | 18.7677 | 19.457 | 1248.2394 | 1276.7335 | 1196.7272 | Glycerin | 1
17 | 26639.48 | 18.7392 | 18.8811 | 19.7064 | 19.6235 | 0.5016 | 3.9101 | 53.019 | 18.8101 | 19.665 | 1248.2139 | 1271.6508 | 1173.6304 | Glycerin | 1
18 | 25294.94 | 18.7388 | 18.8352 | 19.7558 | 19.5859 | 0.58156 | 4.0761 | 52.3423 | 18.787 | 19.6708 | 1248.2278 | 1274.4213 | 1172.9854 | Glycerin | 1
19 | 23497.11 | 18.7363 | 18.771 | 19.7943 | 19.6783 | 0.69045 | 4.2865 | 51.5285 | 18.7537 | 19.7363 | 1248.2478 | 1278.4203 | 1165.8145 | Glycerin | 1
20 | 22263.92 | 18.7313 | 18.8258 | 19.7923 | 19.6447 | 0.78585 | 4.4486 | 50.9757 | 18.7785 | 19.7185 | 1248.2329 | 1275.4333 | 1167.7646 | Glycerin | 1
21 | 20675.59 | 18.7724 | 18.8818 | 19.8274 | 19.6628 | 0.8117 | 4.5301 | 50.4507 | 18.8271 | 19.7451 | 1248.2037 | 1269.6254 | 1164.8572 | Glycerin | 1
22 | 19461.13 | 18.8541 | 18.8946 | 19.7995 | 19.6096 | 0.87877 | 4.6522 | 50.071 | 18.8743 | 19.7045 | 1248.1754 | 1264.0034 | 1169.2904 | Glycerin | 1
23 | 17688.88 | 18.7264 | 18.7224 | 19.6459 | 19.4145 | 1.0042 | 4.827 | 49.7234 | 18.7244 | 19.5302 | 1248.2654 | 1281.9416 | 1188.5439 | Glycerin | 1
24 | 16248.86 | 18.8726 | 18.8418 | 19.7214 | 19.5223 | 0.89326 | 4.8086 | 49.2352 | 18.8572 | 19.6219 | 1248.1857 | 1266.0421 | 1178.3792 | Glycerin | 1
25 | 14940.68 | 18.8448 | 18.8296 | 19.7528 | 19.5475 | 0.81241 | 4.7923 | 49.068 | 18.8372 | 19.6501 | 1248.1977 | 1268.4173 | 1175.265 | Glycerin | 1
26 | 13976.21 | 18.778 | 18.7635 | 20.0222 | 19.8671 | 0.86672 | 4.9516 | 48.6458 | 18.7707 | 19.9446 | 1248.2376 | 1276.3676 | 1143.3124 | Glycerin | 1
27 | 13069.48 | 18.7553 | 18.7425 | 20.0429 | 19.9205 | 0.82428 | 4.9639 | 48.5 | 18.7489 | 19.9817 | 1248.2507 | 1278.99 | 1139.3566 | Glycerin | 1
28 | 11918.85 | 18.755 | 18.7663 | 20.1475 | 20.0551 | 0.89157 | 5.1135 | 48.2357 | 18.7607 | 20.1013 | 1248.2436 | 1277.5781 | 1126.6889 | Glycerin | 1
29 | 10624.13 | 18.7558 | 18.7733 | 20.2563 | 20.1703 | 0.91703 | 5.2064 | 47.9532 | 18.7645 | 20.2133 | 1248.2413 | 1277.111 | 1114.966 | Glycerin | 1
30 | 9374.335 | 18.7647 | 18.7829 | 20.3756 | 20.3046 | 0.99455 | 5.3435 | 47.6072 | 18.7738 | 20.3401 | 1248.2357 | 1276.0005 | 1101.8476 | Glycerin | 1
31 | 7692.542 | 18.7013 | 18.7629 | 20.914 | 20.8262 | 1.0758 | 5.5281 | 47.0418 | 18.7321 | 20.8701 | 1248.2607 | 1281.0139 | 1048.7853 | Glycerin | 1
32 | 6565.085 | 18.7171 | 18.761 | 21.0595 | 20.9862 | 0.89438 | 5.3898 | 46.6588 | 18.7391 | 21.0229 | 1248.2566 | 1280.1736 | 1034.0063 | Glycerin | 1
33 | 5143.507 | 18.8211 | 18.8429 | 21.9899 | 21.9043 | 0.76629 | 5.3759 | 45.7608 | 18.832 | 21.9471 | 1248.2008 | 1269.0367 | 949.3308 | Glycerin | 1
34 | 3561.127 | 18.797 | 18.8547 | 23.2639 | 23.3569 | 0.65738 | 5.3473 | 44.7298 | 18.8259 | 23.3104 | 1248.2045 | 1269.7722 | 838.2044 | Glycerin | 1
35 | 1826.484 | 18.7761 | 18.8411 | 24.1277 | 24.1601 | 0.76982 | 5.6422 | 43.044 | 18.8086 | 24.1439 | 1248.2148 | 1271.83 | 777.6218 | Glycerin | 1
36 | 431.1165 | 18.7744 | 18.8527 | 25.4171 | 25.7871 | 0.50531 | 5.5963 | 38.8151 | 18.8135 | 25.6021 | 1248.2119 | 1271.2457 | 683.6171 | Glycerin | 1
37 | 54321.35 | 20.9818 | 21.0239 | 21.4326 | 21.4088 | 4.7116 | 6.3896 | 62.493 | 21.0029 | 21.4207 | 1246.8983 | 1035.9318 | 996.5799 | Glycerin | 2
38 | 53298.8 | 20.9543 | 20.9808 | 21.4479 | 21.4195 | 4.4614 | 6.2206 | 62.1375 | 20.9676 | 21.4337 | 1246.9195 | 1039.3329 | 995.3873 | Glycerin | 2
39 | 52229.77 | 20.9878 | 21.0067 | 21.4753 | 21.4413 | 4.2026 | 6.0593 | 61.6887 | 20.9973 | 21.4583 | 1246.9016 | 1036.4681 | 993.1201 | Glycerin | 2
40 | 51122.97 | 21.0095 | 21.0293 | 21.497 | 21.4565 | 3.933 | 5.902 | 61.3262 | 21.0194 | 21.4767 | 1246.8883 | 1034.3399 | 991.4309 | Glycerin | 2
41 | 50010.13 | 20.9937 | 21.0372 | 21.5211 | 21.4766 | 3.6607 | 5.7115 | 60.7713 | 21.0155 | 21.4988 | 1246.8907 | 1034.7197 | 989.4068 | Glycerin | 2
42 | 48813.63 | 21.0111 | 21.0529 | 21.5383 | 21.4967 | 3.3784 | 5.545 | 60.2964 | 21.032 | 21.5175 | 1246.8808 | 1033.1323 | 987.7013 | Glycerin | 2
43 | 47587.89 | 21.0061 | 21.0536 | 21.5533 | 21.5175 | 3.0964 | 5.3695 | 59.8721 | 21.0299 | 21.5354 | 1246.8821 | 1033.3361 | 986.0696 | Glycerin | 2
44 | 46295.52 | 21.0079 | 21.0626 | 21.5682 | 21.5407 | 2.8097 | 5.1761 | 59.3952 | 21.0352 | 21.5545 | 1246.8789 | 1032.8231 | 984.3322 | Glycerin | 2
45 | 44972.74 | 21.0185 | 21.0837 | 21.5863 | 21.5635 | 2.5122 | 5.0101 | 58.8964 | 21.0511 | 21.5749 | 1246.8693 | 1031.3 | 982.4743 | Glycerin | 2
46 | 43520.02 | 21.0194 | 21.0782 | 21.6014 | 21.5866 | 2.1983 | 4.8203 | 58.3597 | 21.0488 | 21.594 | 1246.8707 | 1031.5259 | 980.7411 | Glycerin | 2
47 | 42053.55 | 21.0157 | 21.0515 | 21.5926 | 21.5891 | 1.8929 | 4.6276 | 57.7379 | 21.0336 | 21.5908 | 1246.8798 | 1032.9793 | 981.0328 | Glycerin | 2
48 | 40546.56 | 21.063 | 21.063 | 21.5986 | 21.6008 | 1.5738 | 4.4285 | 57.1208 | 21.063 | 21.5997 | 1246.8622 | 1030.1623 | 980.2304 | Glycerin | 2
49 | 38872.3 | 21.0253 | 21.1099 | 21.5714 | 21.5612 | 1.2595 | 4.2218 | 56.4533 | 21.0676 | 21.5663 | 1246.8594 | 1029.7245 | 983.2569 | Glycerin | 2
50 | 37261.46 | 20.9612 | 21.0622 | 21.5508 | 21.501 | 0.9547 | 4.0221 | 55.7893 | 21.0117 | 21.5259 | 1246.893 | 1035.0819 | 986.9334 | Glycerin | 2
51 | 35562.26 | 20.9164 | 20.9752 | 21.5642 | 21.5941 | 0.62941 | 3.792 | 55.09 | 20.9458 | 21.5792 | 1246.9325 | 1041.437 | 982.09 | Glycerin | 2
52 | 33824.85 | 20.8947 | 20.9738 | 21.591 | 21.7222 | 0.3063 | 3.5816 | 54.2255 | 20.9342 | 21.6566 | 1246.9395 | 1042.5539 | 975.0924 | Glycerin | 2
53 | 33859.63 | 20.8943 | 20.9692 | 21.628 | 21.7955 | 0.30246 | 3.5581 | 54.2139 | 20.9318 | 21.7117 | 1246.9409 | 1042.7927 | 970.1425 | Glycerin | 2
54 | 32737.04 | 20.9113 | 21.0207 | 21.6719 | 21.7814 | 0.37101 | 3.7164 | 53.7674 | 20.966 | 21.7266 | 1246.9204 | 1039.483 | 968.81 | Glycerin | 2
55 | 31924.18 | 20.8937 | 21.0154 | 21.6641 | 21.7184 | 0.4209 | 3.816 | 53.375 | 20.9546 | 21.6913 | 1246.9273 | 1040.589 | 971.9792 | Glycerin | 2
56 | 30827.53 | 20.9142 | 21.0542 | 21.6883 | 21.674 | 0.49003 | 3.9598 | 52.8456 | 20.9842 | 21.6812 | 1246.9095 | 1037.7281 | 972.8837 | Glycerin | 2
57 | 29276.21 | 20.9718 | 21.1035 | 21.7254 | 21.6761 | 0.58002 | 4.1285 | 52.1422 | 21.0376 | 21.7008 | 1246.8774 | 1032.593 | 971.1262 | Glycerin | 2
58 | 27489.85 | 21.0388 | 21.0962 | 21.7194 | 21.6067 | 0.68531 | 4.3183 | 51.4512 | 21.0675 | 21.6631 | 1246.8595 | 1029.735 | 974.5111 | Glycerin | 2
59 | 25402.19 | 21.0447 | 21.0522 | 21.7264 | 21.5269 | 0.79224 | 4.5145 | 50.6481 | 21.0484 | 21.6267 | 1246.871 | 1031.5604 | 977.7886 | Glycerin | 2
60 | 24354.17 | 20.9875 | 20.9974 | 21.7291 | 21.5534 | 0.75989 | 4.5252 | 50.2012 | 20.9925 | 21.6412 | 1246.9045 | 1036.933 | 976.4751 | Glycerin | 2
61 | 22848.94 | 20.927 | 20.9916 | 21.7475 | 21.548 | 0.86827 | 4.7219 | 49.5112 | 20.9593 | 21.6477 | 1246.9244 | 1040.1315 | 975.8925 | Glycerin | 2
62 | 21462.94 | 20.8775 | 20.9893 | 21.8897 | 21.7274 | 0.7833 | 4.6902 | 48.9108 | 20.9334 | 21.8086 | 1246.9399 | 1042.6324 | 961.5194 | Glycerin | 2
63 | 19625.37 | 20.901 | 20.9875 | 22.0309 | 21.879 | 0.6914 | 4.6887 | 48.1622 | 20.9443 | 21.955 | 1246.9334 | 1041.5835 | 948.6417 | Glycerin | 2
64 | 17196.33 | 20.9783 | 21.0535 | 22.0874 | 21.9401 | 0.83976 | 4.9903 | 47.5764 | 21.0159 | 22.0138 | 1246.8905 | 1034.6803 | 943.5229 | Glycerin | 2
65 | 16348.33 | 21.0433 | 21.09 | 22.0174 | 21.8627 | 0.49964 | 4.6567 | 47.5156 | 21.0666 | 21.94 | 1246.86 | 1029.8158 | 949.9483 | Glycerin | 2
66 | 14451.05 | 21.0207 | 21.028 | 21.9269 | 21.7848 | 0.59672 | 4.8519 | 47.3168 | 21.0244 | 21.8558 | 1246.8854 | 1033.8642 | 957.3413 | Glycerin | 2
67 | 12976.87 | 20.9224 | 20.9392 | 21.9813 | 21.8082 | 0.54828 | 4.8849 | 47.0598 | 20.9308 | 21.8948 | 1246.9415 | 1042.8886 | 953.9135 | Glycerin | 2
68 | 11245.85 | 20.9413 | 20.9711 | 22.0835 | 21.9427 | 0.63747 | 5.0748 | 46.6499 | 20.9562 | 22.0131 | 1246.9263 | 1040.4261 | 943.5858 | Glycerin | 2
69 | 9355.965 | 20.9189 | 20.9558 | 22.4262 | 22.3331 | 0.72297 | 5.25 | 45.9626 | 20.9373 | 22.3797 | 1246.9376 | 1042.2562 | 912.3601 | Glycerin | 2
70 | 7407.4 | 20.9091 | 20.9563 | 22.7101 | 22.674 | 0.82237 | 5.4461 | 45.2953 | 20.9327 | 22.692 | 1246.9404 | 1042.7036 | 886.6739 | Glycerin | 2
71 | 5348.679 | 20.9145 | 20.9754 | 23.543 | 23.5516 | 0.92305 | 5.6401 | 44.3753 | 20.945 | 23.5473 | 1246.933 | 1041.5163 | 820.4454 | Glycerin | 2
72 | 2982.671 | 20.9777 | 21.025 | 24.293 | 24.4146 | 0.61986 | 5.4326 | 42.9182 | 21.0014 | 24.3538 | 1246.8992 | 1036.0746 | 763.1857 | Glycerin | 2
73 | 420.821 | 21.0812 | 21.1316 | 24.7693 | 25.0801 | 0.46948 | 5.5446 | 38.5005 | 21.1064 | 24.9247 | 1246.8362 | 1026.0263 | 725.4904 | Glycerin | 2
74 | 60116.96 | 23.1697 | 23.2306 | 23.5733 | 23.5388 | 4.8236 | 6.4022 | 62.2351 | 23.2001 | 23.556 | 1245.5799 | 846.6204 | 819.7968 | Glycerin | 3
75 | 59017.31 | 23.2058 | 23.2559 | 23.603 | 23.5731 | 4.5696 | 6.2341 | 61.9107 | 23.2309 | 23.5881 | 1245.5615 | 844.2643 | 817.4311 | Glycerin | 3
76 | 57880.09 | 23.1759 | 23.254 | 23.5891 | 23.5561 | 4.3417 | 6.0512 | 61.5836 | 23.215 | 23.5726 | 1245.571 | 845.4824 | 818.5736 | Glycerin | 3
77 | 56752.57 | 23.1597 | 23.226 | 23.572 | 23.5357 | 4.09 | 5.9482 | 61.244 | 23.1928 | 23.5538 | 1245.5843 | 847.1814 | 819.9599 | Glycerin | 3
78 | 55598.73 | 23.155 | 23.198 | 23.5634 | 23.5245 | 3.8381 | 5.7876 | 60.8755 | 23.1765 | 23.5439 | 1245.5941 | 848.4378 | 820.6931 | Glycerin | 3
79 | 54490.72 | 23.1862 | 23.2273 | 23.5881 | 23.5536 | 3.5684 | 5.632 | 60.4685 | 23.2068 | 23.5708 | 1245.5759 | 846.1093 | 818.7051 | Glycerin | 3
80 | 53221.4 | 23.2326 | 23.2659 | 23.6231 | 23.5978 | 3.2764 | 5.4288 | 60.0605 | 23.2493 | 23.6104 | 1245.5504 | 842.8573 | 815.786 | Glycerin | 3
81 | 51992.99 | 23.2326 | 23.2622 | 23.6322 | 23.6064 | 2.9979 | 5.2855 | 59.5746 | 23.2474 | 23.6193 | 1245.5516 | 842.999 | 815.1336 | Glycerin | 3
82 | 50665.83 | 23.2106 | 23.2299 | 23.6328 | 23.6015 | 2.7228 | 5.1126 | 59.1231 | 23.2202 | 23.6172 | 1245.5679 | 845.0774 | 815.2912 | Glycerin | 3
83 | 49290.49 | 23.1615 | 23.1928 | 23.6166 | 23.5771 | 2.4486 | 4.9621 | 58.7278 | 23.1772 | 23.5969 | 1245.5937 | 848.3851 | 816.7845 | Glycerin | 3
84 | 47960.31 | 23.1604 | 23.1946 | 23.6394 | 23.5981 | 2.1656 | 4.776 | 58.148 | 23.1775 | 23.6188 | 1245.5935 | 848.3601 | 815.1729 | Glycerin | 3
85 | 46573.68 | 23.1845 | 23.2193 | 23.662 | 23.6288 | 1.8554 | 4.6184 | 57.5888 | 23.2019 | 23.6454 | 1245.5789 | 846.4838 | 813.2179 | Glycerin | 3
86 | 45091.94 | 23.2155 | 23.2534 | 23.6918 | 23.6723 | 1.5504 | 4.4114 | 57.0146 | 23.2345 | 23.682 | 1245.5593 | 843.9878 | 810.5383 | Glycerin | 3
87 | 43433.6 | 23.2017 | 23.2747 | 23.703 | 23.6883 | 1.2326 | 4.1899 | 56.4286 | 23.2382 | 23.6957 | 1245.5571 | 843.7025 | 809.5444 | Glycerin | 3
88 | 41790.87 | 23.1709 | 23.2353 | 23.6806 | 23.6502 | 0.94177 | 4.0289 | 55.7262 | 23.2031 | 23.6654 | 1245.5781 | 846.3909 | 811.7516 | Glycerin | 3
89 | 40083.62 | 23.2173 | 23.2727 | 23.7234 | 23.7052 | 0.61531 | 3.8186 | 55.0307 | 23.245 | 23.7143 | 1245.553 | 843.1808 | 808.1847 | Glycerin | 3
90 | 38276.21 | 23.128 | 23.1895 | 23.6834 | 23.6763 | 0.34008 | 3.6085 | 54.3724 | 23.1587 | 23.6799 | 1245.6048 | 849.8039 | 810.6971 | Glycerin | 3
91 | 37053.47 | 23.1187 | 23.1648 | 23.6869 | 23.6818 | 0.39893 | 3.7563 | 53.8824 | 23.1418 | 23.6843 | 1245.6149 | 851.1122 | 810.3716 | Glycerin | 3
92 | 35920.22 | 23.1511 | 23.1925 | 23.7231 | 23.7233 | 0.45138 | 3.8946 | 53.3548 | 23.1718 | 23.7232 | 1245.5969 | 848.7976 | 807.5415 | Glycerin | 3
93 | 34777.29 | 23.1436 | 23.1701 | 23.7244 | 23.7226 | 0.5207 | 4.0356 | 52.8695 | 23.1568 | 23.7235 | 1245.6059 | 849.9511 | 807.5189 | Glycerin | 3
94 | 33426 | 23.1276 | 23.1594 | 23.7189 | 23.7186 | 0.60299 | 4.193 | 52.3076 | 23.1435 | 23.7187 | 1245.6139 | 850.9794 | 807.8643 | Glycerin | 3
95 | 31770.21 | 23.2514 | 23.2812 | 23.8022 | 23.8049 | 0.69085 | 4.3834 | 51.567 | 23.2663 | 23.8035 | 1245.5402 | 841.5562 | 801.7247 | Glycerin | 3
96 | 30245.86 | 23.258 | 23.3044 | 23.8464 | 23.8682 | 0.79392 | 4.545 | 50.893 | 23.2812 | 23.8573 | 1245.5313 | 840.4242 | 797.8613 | Glycerin | 3
97 | 28525.83 | 23.2574 | 23.3026 | 23.8962 | 23.916 | 0.89735 | 4.7118 | 50.2168 | 23.28 | 23.9061 | 1245.532 | 840.5129 | 794.3693 | Glycerin | 3
98 | 26597.92 | 23.1478 | 23.2648 | 23.8719 | 23.8234 | 0.98508 | 4.9101 | 49.4721 | 23.2063 | 23.8477 | 1245.5762 | 846.1457 | 798.5523 | Glycerin | 3
99 | 25158.45 | 23.1522 | 23.2374 | 23.8516 | 23.7833 | 0.8913 | 4.8907 | 48.7789 | 23.1948 | 23.8175 | 1245.5831 | 847.0285 | 800.7225 | Glycerin | 3
100 | 23769.51 | 23.2658 | 23.3063 | 23.921 | 23.8501 | 0.82061 | 4.8346 | 48.2002 | 23.286 | 23.8855 | 1245.5284 | 840.0528 | 795.8388 | Glycerin | 3
101 | 21967.59 | 23.2874 | 23.2891 | 23.8758 | 23.7943 | 0.77567 | 4.8374 | 47.4879 | 23.2883 | 23.835 | 1245.527 | 839.8854 | 799.4597 | Glycerin | 3
102 | 20273.91 | 23.287 | 23.2878 | 23.9164 | 23.8052 | 0.71905 | 4.879 | 46.883 | 23.2874 | 23.8608 | 1245.5276 | 839.9493 | 797.6105 | Glycerin | 3
103 | 18596.09 | 23.1245 | 23.1942 | 23.9612 | 23.8799 | 0.66449 | 4.9373 | 46.4419 | 23.1594 | 23.9205 | 1245.6044 | 849.7534 | 793.3425 | Glycerin | 3
104 | 16975.11 | 23.1066 | 23.1801 | 24.1527 | 24.0779 | 0.66123 | 5.0152 | 46.0798 | 23.1433 | 24.1153 | 1245.614 | 850.9933 | 779.6164 | Glycerin | 3
105 | 15696.73 | 23.1874 | 23.2601 | 24.216 | 24.153 | 0.64025 | 5.0709 | 45.83 | 23.2238 | 24.1845 | 1245.5657 | 844.8063 | 774.8068 | Glycerin | 3
106 | 14495.21 | 23.1586 | 23.2331 | 24.2251 | 24.1603 | 0.55471 | 5.0717 | 45.6701 | 23.1958 | 24.1927 | 1245.5825 | 846.9483 | 774.2368 | Glycerin | 3
107 | 13375.63 | 23.1213 | 23.1568 | 24.1527 | 24.0857 | 0.48788 | 5.003 | 45.509 | 23.1391 | 24.1192 | 1245.6165 | 851.32 | 779.3465 | Glycerin | 3
108 | 11960.51 | 23.1685 | 23.1873 | 24.1666 | 24.102 | 0.55454 | 5.1383 | 45.2641 | 23.1779 | 24.1343 | 1245.5933 | 848.3285 | 778.2937 | Glycerin | 3
109 | 9928.465 | 23.1783 | 23.203 | 24.306 | 24.2774 | 0.6536 | 5.3131 | 44.6507 | 23.1907 | 24.2917 | 1245.5856 | 847.3454 | 767.4243 | Glycerin | 3
110 | 8363.455 | 23.1129 | 23.1448 | 24.5551 | 24.5858 | 0.55857 | 5.2563 | 44.047 | 23.1288 | 24.5704 | 1245.6227 | 852.1115 | 748.6135 | Glycerin | 3
111 | 6143.462 | 23.1199 | 23.1474 | 25.3385 | 25.3416 | 0.62909 | 5.4009 | 43.0471 | 23.1336 | 25.34 | 1245.6198 | 851.742 | 699.4606 | Glycerin | 3
112 | 4384.669 | 23.1369 | 23.1852 | 25.6793 | 25.7203 | 0.71281 | 5.5385 | 42.221 | 23.161 | 25.6998 | 1245.6034 | 849.6258 | 677.8215 | Glycerin | 3
113 | 2654.582 | 23.1082 | 23.1607 | 26.4047 | 26.6037 | 0.79827 | 5.7041 | 41.0465 | 23.1345 | 26.5042 | 1245.6193 | 851.6766 | 632.3234 | Glycerin | 3
114 | 546.9557 | 23.2498 | 23.2907 | 27.2237 | 27.6457 | 0.49386 | 5.6056 | 37.4852 | 23.2703 | 27.4347 | 1245.5378 | 841.2548 | 584.3129 | Glycerin | 3
115 | 63141.84 | 25.9987 | 26.033 | 26.6411 | 26.4536 | 4.2198 | 5.9428 | 60.4256 | 26.0158 | 26.5473 | 1243.8905 | 659.4803 | 629.9899 | Glycerin | 4
116 | 62005.42 | 26.0497 | 26.0847 | 26.6592 | 26.4922 | 3.9435 | 5.7776 | 60.074 | 26.0672 | 26.5757 | 1243.8597 | 656.5577 | 628.464 | Glycerin | 4
117 | 60151.45 | 26.0158 | 26.0559 | 26.627 | 26.4634 | 3.5861 | 5.5883 | 59.5559 | 26.0358 | 26.5452 | 1243.8785 | 658.3422 | 630.1051 | Glycerin | 4
118 | 58651.89 | 26.0238 | 26.0636 | 26.6254 | 26.4612 | 3.2525 | 5.3995 | 59.1352 | 26.0437 | 26.5433 | 1243.8738 | 657.8925 | 630.209 | Glycerin | 4
119 | 57067.98 | 26.0034 | 26.0467 | 26.5531 | 26.4169 | 2.9278 | 5.2064 | 58.6542 | 26.025 | 26.485 | 1243.885 | 658.9555 | 633.3637 | Glycerin | 4
120 | 55856.4 | 26.0313 | 26.0687 | 26.5598 | 26.4352 | 2.6687 | 5.0564 | 58.252 | 26.05 | 26.4975 | 1243.87 | 657.5339 | 632.6838 | Glycerin | 4
121 | 54621.61 | 26.044 | 26.0822 | 26.5562 | 26.4384 | 2.4033 | 4.8986 | 57.851 | 26.0631 | 26.4973 | 1243.8621 | 656.7913 | 632.6958 | Glycerin | 4
122 | 53305.92 | 26.0694 | 26.1046 | 26.558 | 26.4489 | 2.1353 | 4.7468 | 57.3732 | 26.087 | 26.5035 | 1243.8478 | 655.4342 | 632.3616 | Glycerin | 4
123 | 51962.38 | 26.092 | 26.1276 | 26.5681 | 26.475 | 1.86 | 4.5812 | 56.8544 | 26.1098 | 26.5216 | 1243.8341 | 654.1453 | 631.382 | Glycerin | 4
124 | 50562.05 | 26.1035 | 26.1436 | 26.576 | 26.4942 | 1.579 | 4.4093 | 56.4331 | 26.1235 | 26.5351 | 1243.8259 | 653.371 | 630.6505 | Glycerin | 4
125 | 49069.43 | 26.1165 | 26.1483 | 26.5836 | 26.5121 | 1.2903 | 4.2367 | 55.9193 | 26.1324 | 26.5479 | 1243.8206 | 652.8711 | 629.9622 | Glycerin | 4
126 | 47504.77 | 26.0781 | 26.1146 | 26.5595 | 26.4887 | 1.0109 | 4.0597 | 55.402 | 26.0963 | 26.5241 | 1243.8422 | 654.9072 | 631.2463 | Glycerin | 4
127 | 45899.69 | 26.0408 | 26.0757 | 26.5279 | 26.4563 | 0.73474 | 3.9019 | 54.8106 | 26.0583 | 26.4921 | 1243.865 | 657.0647 | 632.9773 | Glycerin | 4
128 | 44280.52 | 26.0435 | 26.0769 | 26.5173 | 26.4612 | 0.45714 | 3.7236 | 54.1974 | 26.0602 | 26.4892 | 1243.8639 | 656.9542 | 633.1346 | Glycerin | 4
129 | 43008.91 | 26.157 | 26.1805 | 26.5865 | 26.563 | 0.44378 | 3.786 | 53.7397 | 26.1687 | 26.5747 | 1243.7988 | 650.8254 | 628.514 | Glycerin | 4
130 | 41881.31 | 26.1336 | 26.1739 | 26.5768 | 26.5598 | 0.5002 | 3.9223 | 53.3143 | 26.1538 | 26.5683 | 1243.8077 | 651.6663 | 628.8607 | Glycerin | 4
131 | 40687.49 | 26.1367 | 26.168 | 26.5736 | 26.5613 | 0.55141 | 4.0513 | 52.8439 | 26.1523 | 26.5675 | 1243.8086 | 651.7476 | 628.9062 | Glycerin | 4
132 | 38702.29 | 26.1319 | 26.1556 | 26.5679 | 26.5514 | 0.64717 | 4.2602 | 52.0749 | 26.1437 | 26.5597 | 1243.8138 | 652.2323 | 629.3256 | Glycerin | 4
133 | 37359.2 | 26.1325 | 26.1504 | 26.5688 | 26.5472 | 0.73399 | 4.4313 | 51.5161 | 26.1415 | 26.558 | 1243.8151 | 652.3593 | 629.4158 | Glycerin | 4
134 | 35785.32 | 26.1414 | 26.1648 | 26.5835 | 26.5668 | 0.82031 | 4.6088 | 50.8542 | 26.1531 | 26.5752 | 1243.8081 | 651.7043 | 628.4919 | Glycerin | 4
135 | 33680.44 | 26.0445 | 26.0681 | 26.5182 | 26.5013 | 0.92695 | 4.7964 | 50.1355 | 26.0563 | 26.5097 | 1243.8662 | 657.1755 | 632.0217 | Glycerin | 4
136 | 32030.68 | 26.0338 | 26.0512 | 26.5067 | 26.5074 | 0.80166 | 4.7214 | 49.4625 | 26.0425 | 26.507 | 1243.8745 | 657.9608 | 632.169 | Glycerin | 4
137 | 30522.37 | 26.1255 | 26.1455 | 26.5907 | 26.6155 | 0.66558 | 4.6465 | 48.7982 | 26.1355 | 26.6031 | 1243.8187 | 652.6961 | 626.9906 | Glycerin | 4
138 | 28929.02 | 26.1333 | 26.1491 | 26.6168 | 26.6604 | 0.74109 | 4.7845 | 48.0363 | 26.1412 | 26.6386 | 1243.8153 | 652.3734 | 625.0931 | Glycerin | 4
139 | 27230.1 | 26.1434 | 26.1521 | 26.6323 | 26.6908 | 0.6945 | 4.7939 | 47.301 | 26.1477 | 26.6615 | 1243.8114 | 652.0064 | 623.8674 | Glycerin | 4
140 | 25645.97 | 26.0721 | 26.0819 | 26.5904 | 26.6269 | 0.78998 | 4.9645 | 46.6154 | 26.077 | 26.6087 | 1243.8538 | 656.0029 | 626.6933 | Glycerin | 4
141 | 23984.89 | 26.1007 | 26.1252 | 26.6395 | 26.6695 | 0.78317 | 5.0327 | 45.8934 | 26.113 | 26.6545 | 1243.8322 | 653.966 | 624.2414 | Glycerin | 4
142 | 22026.8 | 26.1 | 26.125 | 26.6852 | 26.7042 | 0.74572 | 5.087 | 45.0327 | 26.1125 | 26.6947 | 1243.8325 | 653.9923 | 622.1038 | Glycerin | 4
143 | 20085.59 | 26.0637 | 26.0912 | 26.7334 | 26.7306 | 0.83444 | 5.2739 | 44.4037 | 26.0774 | 26.732 | 1243.8535 | 655.9779 | 620.1274 | Glycerin | 4
144 | 18360.84 | 26.102 | 26.1147 | 26.7658 | 26.7481 | 0.91619 | 5.4247 | 43.9121 | 26.1084 | 26.7569 | 1243.835 | 654.2256 | 618.8109 | Glycerin | 4
145 | 16751.26 | 26.1479 | 26.1633 | 26.8221 | 26.8154 | 0.81595 | 5.3961 | 43.5913 | 26.1556 | 26.8188 | 1243.8066 | 651.5643 | 615.5588 | Glycerin | 4
146 | 15396.08 | 26.1401 | 26.1608 | 26.8586 | 26.881 | 0.79648 | 5.4105 | 43.2755 | 26.1505 | 26.8698 | 1243.8097 | 651.8528 | 612.8913 | Glycerin | 4
147 | 14329.99 | 26.1275 | 26.1658 | 26.9307 | 26.9704 | 0.75493 | 5.3984 | 43.0035 | 26.1467 | 26.9505 | 1243.812 | 652.0671 | 608.7028 | Glycerin | 4
148 | 12202.25 | 26.0555 | 26.0772 | 27.0283 | 27.0818 | 0.77547 | 5.4834 | 42.4234 | 26.0663 | 27.0551 | 1243.8602 | 656.6062 | 603.3293 | Glycerin | 4
149 | 10502.81 | 26.1716 | 26.2021 | 27.1576 | 27.2512 | 0.68745 | 5.4285 | 41.902 | 26.1869 | 27.2044 | 1243.7879 | 649.8084 | 595.7588 | Glycerin | 4
150 | 8087.696 | 26.0204 | 26.0523 | 27.1792 | 27.2702 | 0.7807 | 5.5731 | 41.2924 | 26.0363 | 27.2247 | 1243.8782 | 658.312 | 594.7377 | Glycerin | 4
151 | 6400.098 | 26.0209 | 26.0461 | 27.6318 | 27.8176 | 0.55316 | 5.3789 | 40.4537 | 26.0335 | 27.7247 | 1243.8799 | 658.4732 | 570.293 | Glycerin | 4
152 | 4020.634 | 26.0168 | 26.0436 | 28.7136 | 28.9114 | 0.64234 | 5.5484 | 39.4347 | 26.0302 | 28.8125 | 1243.8819 | 658.6617 | 521.3573 | Glycerin | 4
153 | 2248.539 | 26.0471 | 26.0842 | 29.4292 | 29.5573 | 0.37294 | 5.3409 | 38.5285 | 26.0657 | 29.4932 | 1243.8606 | 656.6451 | 493.4475 | Glycerin | 4
154 | 311.0831 | 26.0844 | 26.1382 | 30.4985 | 30.9887 | 0.39749 | 5.5767 | 35.2991 | 26.1113 | 30.7436 | 1243.8332 | 654.0609 | 447.0008 | Glycerin | 4
155 | 67712.44 | 29.9386 | 29.9772 | 30.2963 | 30.2615 | 3.5776 | 5.4385 | 58.2418 | 29.9579 | 30.2789 | 1241.5253 | 475.4924 | 463.5778 | Glycerin | 5
156 | 66192.67 | 30.0335 | 30.0716 | 30.3734 | 30.3494 | 3.2203 | 5.2436 | 57.8268 | 30.0526 | 30.3614 | 1241.4685 | 471.9381 | 460.5769 | Glycerin | 5
157 | 67293.31 | 29.9063 | 29.9527 | 30.2857 | 30.2474 | 3.5338 | 5.4041 | 58.2709 | 29.9295 | 30.2665 | 1241.5423 | 476.5645 | 464.0298 | Glycerin | 5
158 | 65402.06 | 30.0452 | 30.0843 | 30.384 | 30.3661 | 3.0793 | 5.1659 | 57.6682 | 30.0648 | 30.375 | 1241.4611 | 471.4821 | 460.0846 | Glycerin | 5
159 | 63349.7 | 30.0563 | 30.0995 | 30.3921 | 30.3669 | 2.6559 | 4.9329 | 57.093 | 30.0779 | 30.3795 | 1241.4533 | 470.993 | 459.9227 | Glycerin | 5
160 | 61218.88 | 29.9338 | 29.9813 | 30.3003 | 30.2501 | 2.2903 | 4.7269 | 56.6339 | 29.9575 | 30.2752 | 1241.5255 | 475.5058 | 463.7146 | Glycerin | 5
161 | 61955.64 | 29.9874 | 30.0277 | 30.33 | 30.284 | 2.399 | 4.7939 | 56.8203 | 30.0075 | 30.307 | 1241.4955 | 473.625 | 462.5542 | Glycerin | 5
162 | 60762.37 | 30.0348 | 30.0781 | 30.3748 | 30.3343 | 2.163 | 4.6588 | 56.4616 | 30.0564 | 30.3545 | 1241.4661 | 471.7931 | 460.8267 | Glycerin | 5
163 | 59360.71 | 30.058 | 30.104 | 30.4006 | 30.3556 | 1.8903 | 4.5116 | 55.9975 | 30.081 | 30.3781 | 1241.4514 | 470.8786 | 459.9754 | Glycerin | 5
164 | 57574.46 | 30.0359 | 30.0791 | 30.3903 | 30.3358 | 1.5718 | 4.331 | 55.4857 | 30.0575 | 30.3631 | 1241.4655 | 471.7532 | 460.5175 | Glycerin | 5
165 | 56224.71 | 30.0362 | 30.0774 | 30.3912 | 30.3478 | 1.3321 | 4.2054 | 55.0424 | 30.0568 | 30.3695 | 1241.4659 | 471.78 | 460.2845 | Glycerin | 5
166 | 55091.66 | 30.0453 | 30.0782 | 30.3906 | 30.3619 | 1.1264 | 4.0873 | 54.7204 | 30.0618 | 30.3762 | 1241.4629 | 471.5947 | 460.0412 | Glycerin | 5
167 | 53652.12 | 29.9216 | 29.9525 | 30.2821 | 30.249 | 0.91939 | 3.967 | 54.3866 | 29.9371 | 30.2656 | 1241.5377 | 476.2783 | 464.0647 | Glycerin | 5
168 | 51729.09 | 29.9262 | 29.9549 | 30.2817 | 30.2436 | 0.5903 | 3.772 | 53.7523 | 29.9405 | 30.2627 | 1241.5357 | 476.1481 | 464.1707 | Glycerin | 5
169 | 50107.2 | 29.9995 | 30.0238 | 30.3549 | 30.3388 | 0.32434 | 3.6059 | 53.1769 | 30.0117 | 30.3469 | 1241.493 | 473.4696 | 461.1047 | Glycerin | 5
170 | 48285.87 | 29.9309 | 29.958 | 30.3128 | 30.2974 | 0.50331 | 3.922 | 52.7699 | 29.9444 | 30.3051 | 1241.5333 | 476.0004 | 462.6221 | Glycerin | 5
171 | 46961.65 | 29.9765 | 29.9976 | 30.3449 | 30.3381 | 0.56278 | 4.0799 | 52.2883 | 29.9871 | 30.3415 | 1241.5077 | 474.3926 | 461.3 | Glycerin | 5
172 | 45653.84 | 29.9405 | 29.9614 | 30.3102 | 30.3024 | 0.62415 | 4.184 | 51.8377 | 29.9509 | 30.3063 | 1241.5294 | 475.7551 | 462.5802 | Glycerin | 5
173 | 43457.31 | 29.9202 | 29.9403 | 30.2836 | 30.2863 | 0.73108 | 4.4326 | 51.1475 | 29.9302 | 30.285 | 1241.5419 | 476.5382 | 463.3566 | Glycerin | 5
174 | 41655.16 | 29.9297 | 29.9489 | 30.2935 | 30.2915 | 0.82486 | 4.6426 | 50.4857 | 29.9393 | 30.2925 | 1241.5364 | 476.1954 | 463.0814 | Glycerin | 5
175 | 39366.19 | 29.9531 | 29.9694 | 30.3144 | 30.319 | 0.94089 | 4.8774 | 49.6356 | 29.9612 | 30.3167 | 1241.5233 | 475.367 | 462.1995 | Glycerin | 5
176 | 37706.02 | 29.9648 | 29.9772 | 30.3298 | 30.3283 | 0.89337 | 4.9125 | 48.9196 | 29.971 | 30.3291 | 1241.5174 | 474.9981 | 461.75 | Glycerin | 5
177 | 35864.07 | 29.9707 | 29.9783 | 30.3409 | 30.3492 | 0.85739 | 4.9467 | 48.2665 | 29.9745 | 30.3451 | 1241.5153 | 474.8676 | 461.1702 | Glycerin | 5
178 | 33911.74 | 29.928 | 29.9404 | 30.3181 | 30.3358 | 0.83474 | 4.9876 | 47.5281 | 29.9342 | 30.3269 | 1241.5395 | 476.3859 | 461.8292 | Glycerin | 5
179 | 31984.59 | 29.9173 | 29.9214 | 30.3148 | 30.3258 | 0.8099 | 5.047 | 46.7484 | 29.9193 | 30.3203 | 1241.5484 | 476.9502 | 462.0688 | Glycerin | 5
180 | 30031.24 | 29.9518 | 29.9631 | 30.352 | 30.3811 | 0.77531 | 5.0805 | 45.9081 | 29.9574 | 30.3666 | 1241.5255 | 475.5101 | 460.3912 | Glycerin | 5
181 | 28034.73 | 29.9886 | 30.0076 | 30.392 | 30.4508 | 0.74798 | 5.127 | 44.953 | 29.9981 | 30.4214 | 1241.5011 | 473.9778 | 458.4129 | Glycerin | 5
182 | 26044.87 | 29.9186 | 29.9533 | 30.3842 | 30.4849 | 0.70808 | 5.1457 | 44.1395 | 29.9359 | 30.4345 | 1241.5384 | 476.3216 | 457.9406 | Glycerin | 5
183 | 23725.47 | 29.9762 | 29.9969 | 30.4413 | 30.5421 | 0.48347 | 5.0347 | 43.1887 | 29.9865 | 30.4917 | 1241.5081 | 474.4139 | 455.8917 | Glycerin | 5
184 | 21546.75 | 30.0499 | 30.0679 | 30.5279 | 30.6348 | 0.55818 | 5.2336 | 42.5411 | 30.0589 | 30.5814 | 1241.4646 | 471.7007 | 452.7013 | Glycerin | 5
185 | 19568.93 | 30.0032 | 30.0215 | 30.5401 | 30.6239 | 0.63399 | 5.3697 | 41.8573 | 30.0123 | 30.582 | 1241.4926 | 473.4448 | 452.6791 | Glycerin | 5
186 | 17812.09 | 29.9658 | 29.9857 | 30.5706 | 30.6412 | 0.70255 | 5.4425 | 41.1903 | 29.9758 | 30.6059 | 1241.5146 | 474.8194 | 451.8333 | Glycerin | 5
187 | 16211.06 | 29.9589 | 29.9799 | 30.6005 | 30.6648 | 0.76457 | 5.5175 | 40.5056 | 29.9694 | 30.6326 | 1241.5183 | 475.0577 | 450.89 | Glycerin | 5
188 | 14967.64 | 30.0407 | 30.0738 | 30.7129 | 30.7999 | 0.80192 | 5.5543 | 40.0478 | 30.0573 | 30.7564 | 1241.4656 | 471.7614 | 446.5565 | Glycerin | 5
189 | 13205.54 | 30.0217 | 30.0554 | 30.7513 | 30.8357 | 0.87229 | 5.6517 | 39.5418 | 30.0385 | 30.7935 | 1241.4769 | 472.4623 | 445.2674 | Glycerin | 5
190 | 11497.67 | 29.9982 | 30.0278 | 30.8274 | 30.9304 | 0.93654 | 5.7623 | 39.0705 | 30.013 | 30.8789 | 1241.4922 | 473.4184 | 442.3186 | Glycerin | 5
191 | 9629.063 | 29.9632 | 29.984 | 30.9736 | 31.0959 | 0.81511 | 5.6892 | 38.5108 | 29.9736 | 31.0347 | 1241.5158 | 474.9006 | 437.0039 | Glycerin | 5
192 | 7870.291 | 29.9583 | 30.0077 | 31.2554 | 31.3993 | 0.725 | 5.6271 | 38.1825 | 29.983 | 31.3274 | 1241.5102 | 474.5476 | 427.2413 | Glycerin | 5
193 | 5890.273 | 29.9174 | 29.9436 | 31.4576 | 31.6206 | 0.63228 | 5.587 | 37.6593 | 29.9305 | 31.5391 | 1241.5417 | 476.5262 | 420.3507 | Glycerin | 5
194 | 4097.333 | 29.949 | 29.9787 | 31.8215 | 32.0393 | 0.69244 | 5.7126 | 37.0536 | 29.9638 | 31.9304 | 1241.5217 | 475.2684 | 407.9828 | Glycerin | 5
195 | 2248.594 | 29.9004 | 29.9324 | 34.0416 | 34.2233 | 0.32482 | 5.4225 | 35.8212 | 29.9164 | 34.1324 | 1241.5502 | 477.0612 | 346.2216 | Glycerin | 5
196 | 279.7937 | 29.9498 | 29.979 | 34.1825 | 34.3721 | 0.39192 | 5.6062 | 33.1656 | 29.9644 | 34.2773 | 1241.5214 | 475.2484 | 342.5679 | Glycerin | 5
197 | 73063.79 | 34.7551 | 34.7775 | 35.2101 | 35.1073 | 3.2144 | 5.0618 | 55.5837 | 34.7663 | 35.1587 | 1238.6402 | 330.5584 | 321.2637 | Glycerin | 6
198 | 73419.32 | 34.8152 | 34.8336 | 35.2447 | 35.1538 | 3.2432 | 5.0639 | 55.638 | 34.8244 | 35.1992 | 1238.6054 | 329.1636 | 320.3216 | Glycerin | 6
199 | 71916.33 | 34.8288 | 34.8507 | 35.251 | 35.1645 | 2.941 | 4.9065 | 55.2624 | 34.8398 | 35.2078 | 1238.5961 | 328.7961 | 320.1231 | Glycerin | 6
200 | 69997.98 | 34.8235 | 34.8457 | 35.2368 | 35.1585 | 2.5766 | 4.7115 | 54.8765 | 34.8346 | 35.1976 | 1238.5993 | 328.9202 | 320.3587 | Glycerin | 6
201 | 68589.91 | 34.8381 | 34.8566 | 35.2404 | 35.1681 | 2.3149 | 4.5834 | 54.635 | 34.8473 | 35.2042 | 1238.5916 | 328.6145 | 320.2053 | Glycerin | 6
202 | 67081.62 | 34.837 | 34.8546 | 35.2386 | 35.164 | 2.023 | 4.4296 | 54.2947 | 34.8458 | 35.2013 | 1238.5925 | 328.6518 | 320.2732 | Glycerin | 6
203 | 65812.74 | 34.7673 | 34.7878 | 35.1832 | 35.0954 | 1.8015 | 4.3151 | 54.0534 | 34.7775 | 35.1393 | 1238.6335 | 330.2884 | 321.7178 | Glycerin | 6
204 | 65020.11 | 34.739 | 34.76 | 35.1506 | 35.0632 | 1.6659 | 4.2475 | 53.8877 | 34.7495 | 35.1069 | 1238.6503 | 330.9619 | 322.4754 | Glycerin | 6
205 | 63901.28 | 34.713 | 34.7337 | 35.1179 | 35.0326 | 1.4747 | 4.135 | 53.6576 | 34.7233 | 35.0752 | 1238.666 | 331.5948 | 323.2167 | Glycerin | 6
206 | 62081.62 | 34.7629 | 34.7815 | 35.1552 | 35.0742 | 1.1564 | 3.9887 | 53.1325 | 34.7722 | 35.1147 | 1238.6367 | 330.4169 | 322.2924 | Glycerin | 6
207 | 60587.39 | 34.7863 | 34.8058 | 35.1825 | 35.1069 | 0.90332 | 3.8584 | 52.7269 | 34.796 | 35.1447 | 1238.6224 | 329.844 | 321.5911 | Glycerin | 6
208 | 58999.03 | 34.8018 | 34.8189 | 35.1965 | 35.1279 | 0.64938 | 3.7033 | 52.354 | 34.8104 | 35.1622 | 1238.6138 | 329.5001 | 321.1821 | Glycerin | 6
209 | 57363.99 | 34.8174 | 34.8358 | 35.2046 | 35.1335 | 0.38562 | 3.5526 | 51.9908 | 34.8266 | 35.169 | 1238.604 | 329.1112 | 321.0239 | Glycerin | 6
210 | 54833.85 | 34.731 | 34.7477 | 35.102 | 35.028 | 0.54674 | 3.8966 | 51.443 | 34.7393 | 35.065 | 1238.6564 | 331.2079 | 323.4579 | Glycerin | 6
211 | 53418.76 | 34.7164 | 34.7332 | 35.0834 | 35.005 | 0.6113 | 4.0498 | 51.0546 | 34.7248 | 35.0442 | 1238.6651 | 331.5582 | 323.9451 | Glycerin | 6
212 | 51945.43 | 34.7674 | 34.7821 | 35.1191 | 35.06 | 0.678 | 4.2138 | 50.6497 | 34.7747 | 35.0895 | 1238.6352 | 330.3554 | 322.8818 | Glycerin | 6
213 | 49944.42 | 34.7888 | 34.8037 | 35.1394 | 35.0862 | 0.76258 | 4.419 | 50.0632 | 34.7963 | 35.1128 | 1238.6222 | 329.8385 | 322.3362 | Glycerin | 6
214 | 47698.97 | 34.8036 | 34.8159 | 35.1555 | 35.1061 | 0.85944 | 4.648 | 49.3476 | 34.8097 | 35.1308 | 1238.6142 | 329.5155 | 321.915 | Glycerin | 6
215 | 45973.23 | 34.811 | 34.8279 | 35.1643 | 35.1217 | 0.80928 | 4.6938 | 48.7037 | 34.8195 | 35.143 | 1238.6083 | 329.282 | 321.6315 | Glycerin | 6
216 | 43931.21 | 34.8349 | 34.8486 | 35.1818 | 35.1413 | 0.78092 | 4.7539 | 48.0679 | 34.8417 | 35.1615 | 1238.595 | 328.749 | 321.1984 | Glycerin | 6
217 | 41960.77 | 34.8388 | 34.851 | 35.1972 | 35.1511 | 0.71719 | 4.7858 | 47.3637 | 34.8449 | 35.1741 | 1238.593 | 328.6725 | 320.9047 | Glycerin | 6
218 | 39882.31 | 34.7711 | 34.779 | 35.1403 | 35.1031 | 0.70522 | 4.8837 | 46.6111 | 34.775 | 35.1217 | 1238.635 | 330.3483 | 322.1277 | Glycerin | 6
219 | 37880.12 | 34.7184 | 34.7258 | 35.1022 | 35.07 | 0.78747 | 5.0603 | 45.9801 | 34.7221 | 35.0861 | 1238.6667 | 331.6232 | 322.9623 | Glycerin | 6
220 | 35912.07 | 34.7493 | 34.7555 | 35.1257 | 35.1006 | 0.86675 | 5.2348 | 45.284 | 34.7524 | 35.1131 | 1238.6486 | 330.8938 | 322.3285 | Glycerin | 6
221 | 33809.09 | 34.7801 | 34.7883 | 35.1565 | 35.1428 | 0.95537 | 5.4285 | 44.4554 | 34.7842 | 35.1497 | 1238.6295 | 330.1276 | 321.4753 | Glycerin | 6
222 | 32489.3 | 34.8126 | 34.8222 | 35.1863 | 35.182 | 0.7123 | 5.2282 | 43.9143 | 34.8174 | 35.1842 | 1238.6096 | 329.3312 | 320.6718 | Glycerin | 6
223 | 30446.42 | 34.8501 | 34.8583 | 35.2229 | 35.2285 | 0.7933 | 5.411 | 43.1466 | 34.8542 | 35.2257 | 1238.5875 | 328.4511 | 319.707 | Glycerin | 6
224 | 28137.62 | 34.7721 | 34.7857 | 35.1812 | 35.1884 | 0.8766 | 5.5586 | 42.3289 | 34.7789 | 35.1848 | 1238.6327 | 330.2553 | 320.6561 | Glycerin | 6
225 | 25479.16 | 34.7774 | 34.7908 | 35.1984 | 35.2186 | 0.98128 | 5.7565 | 41.2926 | 34.7841 | 35.2085 | 1238.6295 | 330.1308 | 320.1054 | Glycerin | 6
226 | 23989.6 | 34.7837 | 34.7973 | 35.2189 | 35.2542 | 0.8545 | 5.6724 | 40.7948 | 34.7905 | 35.2365 | 1238.6257 | 329.9765 | 319.4561 | Glycerin | 6
227 | 22767.83 | 34.8061 | 34.8204 | 35.2467 | 35.2927 | 0.75628 | 5.6239 | 40.436 | 34.8132 | 35.2697 | 1238.6121 | 329.4313 | 318.6878 | Glycerin | 6
228 | 21592.73 | 34.761 | 34.7783 | 35.2327 | 35.286 | 0.6655 | 5.5446 | 40.0914 | 34.7697 | 35.2593 | 1238.6382 | 330.4777 | 318.9277 | Glycerin | 6
229 | 21584.05 | 34.7931 | 34.8019 | 35.2481 | 35.3035 | 0.66845 | 5.5477 | 39.9822 | 34.7975 | 35.2758 | 1238.6215 | 329.8082 | 318.5469 | Glycerin | 6
230 | 19544.23 | 34.8047 | 34.8187 | 35.2866 | 35.3524 | 0.73649 | 5.6517 | 39.2559 | 34.8117 | 35.3195 | 1238.613 | 329.4678 | 317.5399 | Glycerin | 6
231 | 17771.1 | 34.8233 | 34.8364 | 35.3396 | 35.4137 | 0.79823 | 5.7379 | 38.6017 | 34.8298 | 35.3766 | 1238.6021 | 329.0335 | 316.2277 | Glycerin | 6
232 | 16267.36 | 34.8466 | 34.8584 | 35.391 | 35.4744 | 0.84892 | 5.8085 | 38.0213 | 34.8525 | 35.4327 | 1238.5885 | 328.4909 | 314.946 | Glycerin | 6
233 | 14993.51 | 34.8455 | 34.8567 | 35.4406 | 35.532 | 0.89162 | 5.8728 | 37.4921 | 34.8511 | 35.4863 | 1238.5893 | 328.524 | 313.7262 | Glycerin | 6
234 | 13704.68 | 34.7238 | 34.7384 | 35.4099 | 35.4808 | 0.93656 | 5.931 | 37.133 | 34.7311 | 35.4453 | 1238.6613 | 331.4062 | 314.6578 | Glycerin | 6
235 | 12336.52 | 34.7907 | 34.8058 | 35.4969 | 35.5908 | 0.87652 | 5.891 | 36.6731 | 34.7983 | 35.5438 | 1238.621 | 329.7905 | 312.4214 | Glycerin | 6
236 | 10464.75 | 34.8284 | 34.8451 | 35.6034 | 35.7197 | 0.83331 | 5.8883 | 36.009 | 34.8367 | 35.6616 | 1238.598 | 328.8689 | 309.7709 | Glycerin | 6
237 | 8418.398 | 34.8545 | 34.8704 | 35.7777 | 35.9275 | 0.76227 | 5.8627 | 35.4958 | 34.8625 | 35.8526 | 1238.5825 | 328.2537 | 305.5208 | Glycerin | 6
238 | 6519.747 | 34.8612 | 34.8755 | 35.9934 | 36.1978 | 0.82001 | 5.9702 | 34.8878 | 34.8683 | 36.0956 | 1238.579 | 328.1134 | 300.2021 | Glycerin | 6
239 | 4548.294 | 34.831 | 34.8514 | 36.3048 | 36.5664 | 0.77586 | 5.9504 | 34.2694 | 34.8412 | 36.4356 | 1238.5953 | 328.7625 | 292.9196 | Glycerin | 6
240 | 2698.021 | 34.7919 | 34.811 | 36.7751 | 37.1157 | 0.76898 | 5.9662 | 33.5211 | 34.8015 | 36.9454 | 1238.6191 | 329.7138 | 282.3273 | Glycerin | 6
241 | 228.2389 | 34.8549 | 34.8735 | 37.627 | 38.1064 | 0.32513 | 5.5335 | 30.6045 | 34.8642 | 37.8667 | 1238.5815 | 328.2123 | 264.0995 | Glycerin | 6
242 | 77025.23 | 39.9106 | 39.9291 | 40.1668 | 40.1518 | 2.6693 | 4.682 | 52.8384 | 39.9199 | 40.1593 | 1235.5481 | 227.054 | 223.0124 | Glycerin | 7
243 | 74653.34 | 39.9535 | 39.9699 | 40.2024 | 40.1899 | 2.2339 | 4.4421 | 52.2987 | 39.9617 | 40.1962 | 1235.523 | 226.3437 | 222.3944 | Glycerin | 7
244 | 72516.98 | 39.9712 | 39.9871 | 40.2175 | 40.2038 | 1.8543 | 4.2459 | 51.8706 | 39.9792 | 40.2107 | 1235.5125 | 226.0481 | 222.152 | Glycerin | 7
245 | 70752.53 | 39.9928 | 40.0061 | 40.2358 | 40.2208 | 1.5523 | 4.0978 | 51.4464 | 39.9995 | 40.2283 | 1235.5003 | 225.7041 | 221.8567 | Glycerin | 7
246 | 69358.7 | 40.0136 | 40.0252 | 40.2536 | 40.2396 | 1.3076 | 3.9682 | 51.1527 | 40.0194 | 40.2466 | 1235.4884 | 225.3679 | 221.5514 | Glycerin | 7
247 | 67371.58 | 40.0329 | 40.0446 | 40.2709 | 40.2586 | 0.97067 | 3.8002 | 50.7494 | 40.0388 | 40.2648 | 1235.4767 | 225.0404 | 221.2484 | Glycerin | 7
248 | 66043.58 | 40.0644 | 40.0716 | 40.2953 | 40.2868 | 0.75497 | 3.6755 | 50.4095 | 40.068 | 40.2911 | 1235.4592 | 224.5472 | 220.8101 | Glycerin | 7
249 | 63785.17 | 40.079 | 40.086 | 40.307 | 40.2998 | 0.4104 | 3.4884 | 49.7844 | 40.0825 | 40.3034 | 1235.4505 | 224.3026 | 220.6052 | Glycerin | 7
250 | 60929.59 | 39.9194 | 39.9173 | 40.1574 | 40.1438 | 0.62209 | 3.8928 | 49.2152 | 39.9184 | 40.1506 | 1235.549 | 227.0796 | 223.1578 | Glycerin | 7
251 | 59765.88 | 40.0244 | 40.0219 | 40.2434 | 40.2404 | 0.66834 | 4.017 | 48.8227 | 40.0232 | 40.2419 | 1235.4861 | 225.3036 | 221.6299 | Glycerin | 7
252 | 58169.24 | 40.0445 | 40.043 | 40.2634 | 40.2628 | 0.73308 | 4.1892 | 48.4543 | 40.0438 | 40.2631 | 1235.4738 | 224.9561 | 221.2756 | Glycerin | 7
253 | 56700.03 | 40.0731 | 40.0669 | 40.2882 | 40.2883 | 0.61875 | 4.1621 | 48.0985 | 40.07 | 40.2883 | 1235.458 | 224.5132 | 220.8565 | Glycerin | 7
254 | 55164.73 | 39.9293 | 39.9177 | 40.1594 | 40.1448 | 0.72985 | 4.3614 | 47.7213 | 39.9235 | 40.1521 | 1235.5459 | 226.9929 | 223.1326 | Glycerin | 7
255 | 53157.75 | 39.9531 | 39.9426 | 40.1849 | 40.1712 | 0.80985 | 4.547 | 47.1945 | 39.9479 | 40.1781 | 1235.5313 | 226.5789 | 222.6972 | Glycerin | 7
256 | 51580.58 | 39.9432 | 39.9254 | 40.1643 | 40.1573 | 0.89365 | 4.7008 | 46.7752 | 39.9343 | 40.1608 | 1235.5394 | 226.8093 | 222.9864 | Glycerin | 7
257 | 49168.59 | 39.9639 | 39.9481 | 40.1867 | 40.1865 | 0.99041 | 4.9148 | 46.039 | 39.956 | 40.1866 | 1235.5264 | 226.4401 | 222.5546 | Glycerin | 7
258 | 46959.88 | 39.9799 | 39.9624 | 40.2005 | 40.2056 | 1.0816 | 5.1139 | 45.404 | 39.9712 | 40.203 | 1235.5173 | 226.1835 | 222.2796 | Glycerin | 7
259 | 47307.16 | 39.9421 | 39.922 | 40.1644 | 40.1681 | 1.0807 | 5.0894 | 45.5515 | 39.9321 | 40.1662 | 1235.5407 | 226.8466 | 222.8957 | Glycerin | 7
260 | 44955.38 | 39.9625 | 39.9432 | 40.1831 | 40.1897 | 1.1814 | 5.3162 | 44.8106 | 39.9529 | 40.1864 | 1235.5283 | 226.4939 | 222.5578 | Glycerin | 7
261 | 43445.56 | 39.999 | 39.9787 | 40.2146 | 40.2258 | 1.025 | 5.2446 | 44.3397 | 39.9889 | 40.2202 | 1235.5067 | 225.8841 | 221.9927 | Glycerin | 7
262 | 42204.24 | 40.0053 | 39.987 | 40.2258 | 40.237 | 0.80738 | 5.0896 | 43.9348 | 39.9962 | 40.2314 | 1235.5023 | 225.7604 | 221.8046 | Glycerin | 7
263 | 40031.89 | 40.0141 | 39.9964 | 40.2394 | 40.2512 | 0.88767 | 5.2899 | 43.2421 | 40.0052 | 40.2453 | 1235.4969 | 225.6069 | 221.5738 | Glycerin | 7
264 | 38797.67 | 40.0323 | 40.0157 | 40.2599 | 40.2737 | 0.82433 | 5.2869 | 42.802 | 40.024 | 40.2668 | 1235.4856 | 225.2898 | 221.2147 | Glycerin | 7
265 | 36743.32 | 39.9596 | 39.9403 | 40.2062 | 40.2126 | 0.89577 | 5.4482 | 42.183 | 39.9499 | 40.2094 | 1235.53 | 226.5436 | 222.1728 | Glycerin | 7
266 | 35586.03 | 39.9954 | 39.9769 | 40.2394 | 40.2522 | 0.66482 | 5.2672 | 41.7326 | 39.9862 | 40.2458 | 1235.5083 | 225.9297 | 221.564 | Glycerin | 7
267 | 32609.54 | 39.9913 | 39.9751 | 40.2493 | 40.2645 | 0.7666 | 5.4877 | 40.6808 | 39.9832 | 40.2569 | 1235.5101 | 225.9798 | 221.3789 | Glycerin | 7
268 | 31444.73 | 40.0065 | 39.9899 | 40.2672 | 40.2906 | 0.80668 | 5.5709 | 40.2994 | 39.9982 | 40.2789 | 1235.5011 | 225.7257 | 221.0126 | Glycerin | 7
269 | 30229.1 | 40.0191 | 40.0039 | 40.2837 | 40.31 | 0.84587 | 5.6447 | 39.8115 | 40.0115 | 40.2968 | 1235.4931 | 225.5015 | 220.7137 | Glycerin | 7
270 | 28981.13 | 40.033 | 40.017 | 40.3006 | 40.3335 | 0.76004 | 5.5994 | 39.3377 | 40.025 | 40.317 | 1235.485 | 225.2734 | 220.3778 | Glycerin | 7
271 | 25786.77 | 40.0454 | 40.0322 | 40.3269 | 40.3695 | 0.87021 | 5.8172 | 38.2064 | 40.0388 | 40.3482 | 1235.4767 | 225.0398 | 219.8595 | Glycerin | 7
272 | 24519.94 | 39.936 | 39.9202 | 40.2552 | 40.2993 | 0.70913 | 5.6923 | 37.8559 | 39.9281 | 40.2772 | 1235.5432 | 226.9147 | 221.0407 | Glycerin | 7
273 | 22205.85 | 39.9448 | 39.9308 | 40.2781 | 40.3344 | 0.7821 | 5.8127 | 37.129 | 39.9378 | 40.3062 | 1235.5373 | 226.7496 | 220.5572 | Glycerin | 7
274 | 21245.36 | 39.9865 | 39.9706 | 40.3213 | 40.3927 | 0.68976 | 5.7458 | 36.8324 | 39.9786 | 40.357 | 1235.5129 | 226.0585 | 219.7136 | Glycerin | 7
275 | 19349.32 | 40.0251 | 40.0087 | 40.3705 | 40.4655 | 0.74708 | 5.8407 | 36.1752 | 40.0169 | 40.418 | 1235.4898 | 225.409 | 218.7034 | Glycerin | 7
276 | 17675.75 | 40.0178 | 40.0059 | 40.3957 | 40.5043 | 0.79905 | 5.9274 | 35.6714 | 40.0118 | 40.45 | 1235.4929 | 225.4951 | 218.1747 | Glycerin | 7
277 | 16316.69 | 40.0012 | 39.9883 | 40.4065 | 40.5299 | 0.8433 | 5.9936 | 35.1606 | 39.9948 | 40.4682 | 1235.5031 | 225.7842 | 217.8745 | Glycerin | 7
278 | 14811.29 | 40.0083 | 39.9972 | 40.4539 | 40.5879 | 0.70519 | 5.8516 | 34.6554 | 40.0028 | 40.5209 | 1235.4983 | 225.6485 | 217.0067 | Glycerin | 7
279 | 12768.83 | 40.0219 | 40.0123 | 40.5357 | 40.6798 | 0.76419 | 5.9629 | 33.9744 | 40.0171 | 40.6078 | 1235.4897 | 225.4059 | 215.5811 | Glycerin | 7
280 | 10739.48 | 40.001 | 39.9937 | 40.6301 | 40.7865 | 0.82177 | 6.0452 | 33.3338 | 39.9973 | 40.7083 | 1235.5016 | 225.7406 | 213.9401 | Glycerin | 7
281 | 8533.763 | 40.0065 | 39.9992 | 40.7576 | 40.9379 | 0.8185 | 6.0565 | 32.5709 | 40.0028 | 40.8477 | 1235.4983 | 225.6475 | 211.6777 | Glycerin | 7
282 | 6526.695 | 40.0123 | 40.009 | 40.9472 | 41.1774 | 0.87994 | 6.1111 | 31.8945 | 40.0107 | 41.0623 | 1235.4936 | 225.5152 | 208.2296 | Glycerin | 7
283 | 5092.042 | 40.0201 | 40.0175 | 41.2804 | 41.5819 | 0.48735 | 5.7152 | 31.2915 | 40.0188 | 41.4311 | 1235.4887 | 225.378 | 202.3929 | Glycerin | 7
284 | 3172.201 | 40.0506 | 40.0425 | 41.8354 | 42.2309 | 0.35502 | 5.576 | 30.4291 | 40.0465 | 42.0331 | 1235.4721 | 224.9091 | 193.1079 | Glycerin | 7
285 | 190.8999 | 40.1104 | 40.0969 | 42.0895 | 42.5155 | 0.29892 | 5.5041 | 28.3075 | 40.1036 | 42.3025 | 1235.4378 | 223.9471 | 189.048 | Glycerin | 7
286 | 82862.95 | 46.9347 | 46.9132 | 47.1457 | 47.08 | 2.474 | 4.52 | 50.3707 | 46.9239 | 47.1129 | 1231.3456 | 128.9908 | 126.9798 | Glycerin | 8
287 | 81385.82 | 46.999 | 46.9762 | 47.2085 | 47.142 | 2.1945 | 4.3772 | 50.0672 | 46.9876 | 47.1752 | 1231.3074 | 128.3085 | 126.3249 | Glycerin | 8
288 | 79811.59 | 47.0268 | 47.0052 | 47.235 | 47.1703 | 1.9262 | 4.2335 | 49.7721 | 47.016 | 47.2026 | 1231.2904 | 128.0052 | 126.039 | Glycerin | 8
289 | 77761.63 | 47.0433 | 47.0213 | 47.2491 | 47.1851 | 1.5805 | 4.0586 | 49.3497 | 47.0323 | 47.2171 | 1231.2806 | 127.8321 | 125.8883 | Glycerin | 8
290 | 76473.84 | 47.0774 | 47.0558 | 47.2778 | 47.2172 | 1.3661 | 3.955 | 49.0601 | 47.0666 | 47.2475 | 1231.26 | 127.4683 | 125.5723 | Glycerin | 8
291 | 75640.88 | 47.0877 | 47.0637 | 47.2862 | 47.2267 | 1.2438 | 3.8871 | 48.9089 | 47.0757 | 47.2565 | 1231.2546 | 127.3723 | 125.4794 | Glycerin | 8
292 | 74860.51 | 46.9459 | 46.9191 | 47.1761 | 47.0965 | 1.1307 | 3.8217 | 48.7673 | 46.9325 | 47.1363 | 1231.3405 | 128.8989 | 126.7331 | Glycerin | 8
293 | 72713.65 | 46.9933 | 46.9667 | 47.213 | 47.1402 | 0.79769 | 3.647 | 48.3501 | 46.98 | 47.1766 | 1231.312 | 128.3897 | 126.3108 | Glycerin | 8
294 | 71031.36 | 47.0419 | 47.0137 | 47.249 | 47.1822 | 0.53554 | 3.5185 | 48.0044 | 47.0278 | 47.2156 | 1231.2833 | 127.8804 | 125.9036 | Glycerin | 8
295 | 69241.54 | 47.0642 | 47.0365 | 47.2659 | 47.2037 | 0.28016 | 3.3753 | 47.5679 | 47.0503 | 47.2348 | 1231.2698 | 127.6408 | 125.7041 | Glycerin | 8
296 | 67741.07 | 47.0474 | 47.0227 | 47.2627 | 47.1927 | 0.60151 | 3.8183 | 47.3007 | 47.035 | 47.2277 | 1231.279 | 127.8032 | 125.7781 | Glycerin | 8
297 | 65669.94 | 47.0612 | 47.0399 | 47.2731 | 47.2127 | 0.67806 | 4.0257 | 46.8749 | 47.0506 | 47.2429 | 1231.2697 | 127.6384 | 125.6198 | Glycerin | 8
298 | 64352.18 | 46.9383 | 46.9101 | 47.1579 | 47.0925 | 0.73921 | 4.1655 | 46.6029 | 46.9242 | 47.1252 | 1231.3455 | 128.9881 | 126.8499 | Glycerin | 8
299 | 62896.32 | 46.9968 | 46.9743 | 47.21 | 47.1518 | 0.75742 | 4.296 | 46.2339 | 46.9855 | 47.1809 | 1231.3087 | 128.3305 | 126.2657 | Glycerin | 8
300 | 61126.69 | 47.0512 | 47.0254 | 47.2535 | 47.2009 | 0.75075 | 4.3856 | 45.7686 | 47.0383 | 47.2272 | 1231.277 | 127.7688 | 125.783 | Glycerin | 8
301 | 58880.81 | 47.0773 | 47.0517 | 47.2772 | 47.2245 | 0.76429 | 4.5205 | 45.1879 | 47.0645 | 47.2509 | 1231.2613 | 127.4906 | 125.5374 | Glycerin | 8
302 | 56549.26 | 47.0922 | 47.0651 | 47.2907 | 47.2402 | 0.76981 | 4.6497 | 44.5551 | 47.0787 | 47.2654 | 1231.2528 | 127.3408 | 125.3865 | Glycerin | 8
303 | 54296.07 | 46.9775 | 46.9324 | 47.161 | 47.116 | 0.87183 | 4.8532 | 44.042 | 46.9549 | 47.1385 | 1231.327 | 128.6579 | 126.7103 | Glycerin | 8
304 | 51612.29 | 46.9962 | 46.9497 | 47.1765 | 47.1385 | 0.9747 | 5.075 | 43.2085 | 46.973 | 47.1575 | 1231.3162 | 128.4648 | 126.5108 | Glycerin | 8
305 | 50580.34 | 47.0335 | 46.9808 | 47.2053 | 47.1731 | 0.82389 | 4.9614 | 42.8619 | 47.0072 | 47.1892 | 1231.2957 | 128.0999 | 126.179 | Glycerin | 8
306 | 48856.96 | 46.9648 | 46.9056 | 47.1355 | 47.1027 | 0.71238 | 4.9172 | 42.33 | 46.9352 | 47.1191 | 1231.3389 | 128.8698 | 126.9141 | Glycerin | 8
307 | 46455.32 | 46.9897 | 46.9293 | 47.1604 | 47.1299 | 0.79742 | 5.1129 | 41.5402 | 46.9595 | 47.1452 | 1231.3243 | 128.6092 | 126.6402 | Glycerin | 8
308 | 45095.68 | 47.0001 | 46.9393 | 47.1696 | 47.139 | 0.63521 | 5.0179 | 41.0792 | 46.9697 | 47.1543 | 1231.3182 | 128.5004 | 126.544 | Glycerin | 8
309 | 42505.85 | 46.9949 | 46.9334 | 47.1684 | 47.1393 | 0.71722 | 5.2045 | 40.1834 | 46.9642 | 47.1539 | 1231.3215 | 128.5592 | 126.5488 | Glycerin | 8
310 | 41139.97 | 47.0086 | 46.9456 | 47.1796 | 47.1526 | 0.63204 | 5.192 | 39.6895 | 46.9771 | 47.1661 | 1231.3137 | 128.4205 | 126.4206 | Glycerin | 8
311 | 38449.52 | 46.9669 | 46.9008 | 47.1369 | 47.1122 | 0.71007 | 5.3684 | 38.749 | 46.9339 | 47.1245 | 1231.3397 | 128.8841 | 126.8568 | Glycerin | 8
312 | 37236.54 | 46.9882 | 46.9248 | 47.1615 | 47.1407 | 0.55862 | 5.2478 | 38.3646 | 46.9565 | 47.1511 | 1231.3261 | 128.6409 | 126.5778 | Glycerin | 8
313 | 34470.47 | 46.9957 | 46.9341 | 47.1752 | 47.1603 | 0.64397 | 5.4295 | 37.2918 | 46.9649 | 47.1678 | 1231.3211 | 128.5516 | 126.4029 | Glycerin | 8
314 | 32799.53 | 47.0108 | 46.9487 | 47.1931 | 47.1835 | 0.60397 | 5.4248 | 36.7086 | 46.9798 | 47.1883 | 1231.3121 | 128.3924 | 126.1885 | Glycerin | 8
315 | 30250.87 | 47.0231 | 46.962 | 47.2119 | 47.2088 | 0.6819 | 5.5886 | 35.7958 | 46.9925 | 47.2104 | 1231.3045 | 128.2559 | 125.9582 | Glycerin | 8
316 | 28176.27 | 47.0381 | 46.978 | 47.235 | 47.2421 | 0.64318 | 5.6178 | 35.158 | 47.0081 | 47.2386 | 1231.2952 | 128.09 | 125.6651 | Glycerin | 8
317 | 25532.62 | 47.0447 | 46.985 | 47.2585 | 47.2749 | 0.7252 | 5.7771 | 34.4817 | 47.0148 | 47.2667 | 1231.2911 | 128.0181 | 125.3736 | Glycerin | 8
318 | 24340.09 | 47.0433 | 46.9844 | 47.2666 | 47.2919 | 0.62725 | 5.7196 | 34.1401 | 47.0138 | 47.2792 | 1231.2917 | 128.0287 | 125.2435 | Glycerin | 8
319 | 22097.51 | 47.0428 | 46.9855 | 47.2854 | 47.3184 | 0.6882 | 5.8341 | 33.5845 | 47.0142 | 47.3019 | 1231.2915 | 128.0251 | 125.0098 | Glycerin | 8
320 | 20058.19 | 47.0414 | 46.9852 | 47.3086 | 47.3571 | 0.74753 | 5.9576 | 33.0002 | 47.0133 | 47.3328 | 1231.292 | 128.0348 | 124.6915 | Glycerin | 8
321 | 18472.4 | 47.0452 | 46.9895 | 47.3269 | 47.3958 | 0.79359 | 6.0247 | 32.482 | 47.0173 | 47.3613 | 1231.2896 | 127.9915 | 124.3993 | Glycerin | 8
322 | 16960.19 | 47.0505 | 46.9956 | 47.3513 | 47.4378 | 0.80617 | 6.0703 | 32.0293 | 47.023 | 47.3946 | 1231.2862 | 127.9306 | 124.0601 | Glycerin | 8
323 | 15494.51 | 47.0489 | 46.9959 | 47.3775 | 47.4816 | 0.78034 | 6.0453 | 31.4937 | 47.0224 | 47.4295 | 1231.2866 | 127.9374 | 123.7042 | Glycerin | 8
324 | 14029.51 | 47.052 | 46.998 | 47.4205 | 47.5317 | 0.72585 | 6.0081 | 30.9977 | 47.025 | 47.4761 | 1231.285 | 127.9101 | 123.233 | Glycerin | 8
325 | 12523.02 | 47.0571 | 47.0046 | 47.4792 | 47.6017 | 0.6458 | 5.9195 | 30.4114 | 47.0308 | 47.5405 | 1231.2815 | 127.8479 | 122.5859 | Glycerin | 8
326 | 10388.68 | 47.0595 | 47.0076 | 47.5706 | 47.711 | 0.70222 | 5.9856 | 29.6358 | 47.0335 | 47.6408 | 1231.2799 | 127.8193 | 121.5876 | Glycerin | 8
327 | 8809.692 | 47.0509 | 46.9986 | 47.6607 | 47.815 | 0.49902 | 5.7646 | 29.0017 | 47.0247 | 47.7378 | 1231.2852 | 127.9127 | 120.6353 | Glycerin | 8
328 | 6779.332 | 47.0556 | 47.0005 | 47.8387 | 48.0314 | 0.54031 | 5.8155 | 28.2255 | 47.028 | 47.935 | 1231.2832 | 127.8779 | 118.7365 | Glycerin | 8
329 | 4693.623 | 47.0409 | 46.9893 | 48.113 | 48.3665 | 0.58312 | 5.8458 | 27.5111 | 47.0151 | 48.2398 | 1231.2909 | 128.0152 | 115.9058 | Glycerin | 8
330 | 2994.62 | 47.0294 | 46.9776 | 48.5977 | 48.966 | 0.45994 | 5.7059 | 26.818 | 47.0035 | 48.7818 | 1231.2979 | 128.1387 | 111.1966 | Glycerin | 8
331 | 354.0394 | 47.0863 | 47.0252 | 49.0764 | 49.5192 | 0.28867 | 5.5077 | 25.2875 | 47.0558 | 49.2978 | 1231.2665 | 127.5829 | 107.1306 | Glycerin | 8

## 3000 rpm
| ESP Model | HC12500
| Number of stages | 3
| Fluid | Glycerin
| Rotational Speed [rpm] | 3000
| Rotational Speed [rad/s] | 314.1593
| Impeller diameter [m] | 0.134
| Data | 19 a 23/10/20
Glycerin
id | Flow rate | Inlet Temperature T1 | Inlet Temperature T2 | Outlet Temperature T3 | Outlet Temperature T4 | Inlet Pressure P1 | Outlet Pressure P2 | Net Shaft Torque | Average Inlet Temp Tm,i | Average Outlet Temp Tm,o | Inlet Density ρi | Inlet Viscosity mi | Outlet Viscosity mo | fluid | replicate
[number] | [kg/h] | [°C] | [°C] | [°C] | [°C] | [bar] | [bar] | [N.m] | [°C] | [°C] | [kg/m³] | [cP] | [cP] | [label] | [number]
1 | 56170.96 | 18.7274 | 18.7566 | 19.1926 | 19.3267 | 3.4848 | 7.5329 | 88.9246 | 18.742 | 19.2596 | 1248.2548 | 1279.8199 | 1219.0902 | Glycerin | 1
2 | 54548.61 | 18.8625 | 18.8958 | 19.3074 | 19.4578 | 2.9405 | 7.18 | 87.9137 | 18.8792 | 19.3826 | 1248.1725 | 1263.4275 | 1205.1058 | Glycerin | 1
3 | 53204.49 | 18.8541 | 18.9025 | 19.3533 | 19.5224 | 2.6089 | 6.961 | 87.2379 | 18.8783 | 19.4379 | 1248.173 | 1263.5331 | 1198.8727 | Glycerin | 1
4 | 51199.99 | 18.8331 | 18.8802 | 19.371 | 19.5286 | 2.1007 | 6.6409 | 86.2123 | 18.8566 | 19.4498 | 1248.186 | 1266.1075 | 1197.5347 | Glycerin | 1
5 | 50129.36 | 18.8074 | 18.8555 | 19.3791 | 19.5252 | 1.8453 | 6.4778 | 85.6527 | 18.8314 | 19.4522 | 1248.2012 | 1269.1101 | 1197.2676 | Glycerin | 1
6 | 49074.52 | 18.8014 | 18.8593 | 19.3926 | 19.5351 | 1.5742 | 6.3027 | 85.0672 | 18.8303 | 19.4639 | 1248.2018 | 1269.2407 | 1195.9561 | Glycerin | 1
7 | 47998.9 | 18.8084 | 18.8744 | 19.417 | 19.5646 | 1.3011 | 6.1315 | 84.4996 | 18.8414 | 19.4908 | 1248.1952 | 1267.9179 | 1192.9429 | Glycerin | 1
8 | 46452.59 | 18.8126 | 18.8817 | 19.4424 | 19.5892 | 0.92154 | 5.8779 | 83.6625 | 18.8471 | 19.5158 | 1248.1917 | 1267.2365 | 1190.1485 | Glycerin | 1
9 | 44875.65 | 18.8059 | 18.8829 | 19.4607 | 19.5863 | 0.53905 | 5.6202 | 82.8124 | 18.8444 | 19.5235 | 1248.1933 | 1267.5581 | 1189.2899 | Glycerin | 1
10 | 43565.67 | 18.7991 | 18.8852 | 19.4669 | 19.5961 | 0.26527 | 5.4187 | 82.2265 | 18.8421 | 19.5315 | 1248.1947 | 1267.8327 | 1188.3997 | Glycerin | 1
11 | 41710.33 | 18.844 | 18.9183 | 19.5582 | 19.7228 | 0.24632 | 5.5667 | 81.2404 | 18.8811 | 19.6405 | 1248.1713 | 1263.1972 | 1176.3251 | Glycerin | 1
12 | 39778.76 | 18.8375 | 18.9117 | 19.5881 | 19.7578 | 0.37382 | 5.894 | 80.2766 | 18.8746 | 19.6729 | 1248.1753 | 1263.9743 | 1172.758 | Glycerin | 1
13 | 38715.21 | 18.7522 | 18.8108 | 19.6681 | 19.7293 | 0.86307 | 6.4806 | 79.9692 | 18.7815 | 19.6987 | 1248.2311 | 1275.0827 | 1169.9251 | Glycerin | 1
14 | 36489.06 | 18.7347 | 18.8433 | 19.7066 | 19.7234 | 0.80689 | 6.5922 | 79.0631 | 18.789 | 19.715 | 1248.2266 | 1274.1806 | 1168.1495 | Glycerin | 1
15 | 35380.54 | 18.7592 | 18.8807 | 19.7439 | 19.7095 | 0.88414 | 6.7721 | 78.6083 | 18.8199 | 19.7267 | 1248.208 | 1270.4788 | 1166.8634 | Glycerin | 1
16 | 34035.78 | 18.801 | 18.8766 | 19.7641 | 19.699 | 0.68538 | 6.6452 | 78.0202 | 18.8388 | 19.7315 | 1248.1967 | 1268.2296 | 1166.3408 | Glycerin | 1
17 | 32548.24 | 18.7278 | 18.6992 | 19.7401 | 19.632 | 0.565 | 6.6352 | 77.4085 | 18.7135 | 19.686 | 1248.2719 | 1283.2553 | 1171.3168 | Glycerin | 1
18 | 31279.39 | 18.7683 | 18.6822 | 19.7915 | 19.6761 | 0.65333 | 6.8272 | 76.8676 | 18.7252 | 19.7338 | 1248.2649 | 1281.8391 | 1166.0918 | Glycerin | 1
19 | 29898.32 | 18.8143 | 18.7348 | 19.8691 | 19.7422 | 0.64637 | 6.9467 | 76.3001 | 18.7746 | 19.8056 | 1248.2353 | 1275.9111 | 1158.2741 | Glycerin | 1
20 | 28497.89 | 18.8014 | 18.7063 | 19.9045 | 19.6954 | 0.62731 | 7.041 | 75.8048 | 18.7539 | 19.8 | 1248.2477 | 1278.3926 | 1158.8917 | Glycerin | 1
21 | 26748.14 | 18.7857 | 18.6931 | 19.9263 | 19.8119 | 0.73374 | 7.3101 | 75.2541 | 18.7394 | 19.8691 | 1248.2564 | 1280.1357 | 1151.4207 | Glycerin | 1
22 | 25087.38 | 18.7446 | 18.8014 | 20.1324 | 20.1781 | 0.85797 | 7.636 | 74.5288 | 18.773 | 20.1553 | 1248.2362 | 1276.0953 | 1121.0241 | Glycerin | 1
23 | 23249.09 | 18.6914 | 18.8022 | 20.2008 | 20.1979 | 0.97997 | 7.9048 | 74.017 | 18.7468 | 20.1993 | 1248.2519 | 1279.2437 | 1116.4193 | Glycerin | 1
24 | 21085.54 | 18.7374 | 18.8884 | 20.3286 | 20.2821 | 0.7324 | 7.7287 | 71.8104 | 18.8129 | 20.3054 | 1248.2123 | 1271.3203 | 1105.4249 | Glycerin | 1
25 | 20107.9 | 18.7929 | 18.8931 | 20.3733 | 20.3475 | 0.53905 | 7.5832 | 71.6165 | 18.843 | 20.3604 | 1248.1942 | 1267.7303 | 1099.7604 | Glycerin | 1
26 | 18613.45 | 18.84 | 18.9047 | 20.3709 | 20.3005 | 0.62549 | 7.7429 | 71.307 | 18.8723 | 20.3357 | 1248.1766 | 1264.238 | 1102.3005 | Glycerin | 1
27 | 17352.62 | 18.7164 | 18.8131 | 20.4164 | 20.2748 | 0.7107 | 7.921 | 70.9766 | 18.7648 | 20.3456 | 1248.2411 | 1277.0828 | 1101.2829 | Glycerin | 1
28 | 16223.71 | 18.7814 | 18.8772 | 20.5274 | 20.4116 | 0.77498 | 8.0464 | 70.6194 | 18.8293 | 20.4695 | 1248.2024 | 1269.3611 | 1088.6294 | Glycerin | 1
29 | 15037.73 | 18.7294 | 18.7876 | 20.5718 | 20.4979 | 0.65608 | 7.9857 | 70.2532 | 18.7585 | 20.5349 | 1248.2449 | 1277.8369 | 1082.0206 | Glycerin | 1
30 | 13772.46 | 18.732 | 18.7759 | 20.6735 | 20.6397 | 0.46462 | 7.8387 | 69.8686 | 18.754 | 20.6566 | 1248.2476 | 1278.38 | 1069.8212 | Glycerin | 1
31 | 11942.37 | 18.8443 | 18.8546 | 20.9467 | 20.9766 | 0.56784 | 8.0712 | 68.9787 | 18.8494 | 20.9617 | 1248.1903 | 1266.9615 | 1039.9016 | Glycerin | 1
32 | 9730.781 | 18.8692 | 18.856 | 21.3257 | 21.4415 | 0.67927 | 8.2973 | 68.1004 | 18.8626 | 21.3836 | 1248.1824 | 1265.3915 | 1000.0086 | Glycerin | 1
33 | 7783.351 | 18.7932 | 18.8226 | 21.9942 | 22.1768 | 0.78488 | 8.5042 | 67.1501 | 18.8079 | 22.0855 | 1248.2152 | 1271.9149 | 937.3229 | Glycerin | 1
34 | 6278.158 | 18.7797 | 18.8499 | 22.6369 | 22.9393 | 0.86711 | 8.6442 | 66.459 | 18.8148 | 22.7881 | 1248.2111 | 1271.0957 | 878.9365 | Glycerin | 1
35 | 4786.926 | 18.798 | 18.83 | 23.8723 | 24.0743 | 0.91872 | 8.5045 | 60.3348 | 18.814 | 23.9733 | 1248.2116 | 1271.1907 | 789.5967 | Glycerin | 1
36 | 4806.903 | 18.8193 | 18.8719 | 23.9414 | 24.1498 | 0.91865 | 8.4922 | 60.2799 | 18.8456 | 24.0456 | 1248.1926 | 1267.4206 | 784.4948 | Glycerin | 1
37 | 4851.521 | 18.7641 | 18.8175 | 23.9572 | 24.1563 | 1.0709 | 8.6504 | 60.4127 | 18.7908 | 24.0567 | 1248.2255 | 1273.9596 | 783.7149 | Glycerin | 1
38 | 5421.2 | 18.8049 | 18.8729 | 23.8021 | 23.8009 | 1.0174 | 8.56 | 60.9336 | 18.8389 | 23.8015 | 1248.1966 | 1268.2153 | 801.87 | Glycerin | 1
39 | 3344.079 | 18.7834 | 18.8498 | 24.8198 | 24.9051 | 1.1798 | 8.8865 | 58.8983 | 18.8166 | 24.8625 | 1248.21 | 1270.8795 | 729.4895 | Glycerin | 1
40 | 1857.948 | 18.6981 | 18.7643 | 27.0864 | 27.5909 | 0.50082 | 8.3936 | 56.1857 | 18.7312 | 27.3386 | 1248.2613 | 1281.1163 | 589.0531 | Glycerin | 1
41 | 445.7476 | 18.7937 | 18.8419 | 28.8695 | 29.9855 | 0.44781 | 8.6295 | 47.805 | 18.8178 | 29.4275 | 1248.2093 | 1270.7338 | 496.0552 | Glycerin | 1
42 | 62724.92 | 20.9359 | 20.9497 | 21.3777 | 21.4222 | 3.6867 | 7.6257 | 85.4238 | 20.9428 | 21.4 | 1246.9343 | 1041.7233 | 998.4931 | Glycerin | 2
43 | 61089.66 | 21.0171 | 21.0255 | 21.4484 | 21.4951 | 3.1787 | 7.3254 | 84.533 | 21.0213 | 21.4717 | 1246.8872 | 1034.1584 | 991.8898 | Glycerin | 2
44 | 59861.49 | 21.0415 | 21.0447 | 21.4974 | 21.5367 | 2.8759 | 7.1295 | 84.0124 | 21.0431 | 21.5171 | 1246.8741 | 1032.0699 | 987.7424 | Glycerin | 2
45 | 58727.51 | 21.0466 | 21.056 | 21.5324 | 21.5748 | 2.5684 | 6.9343 | 83.3668 | 21.0513 | 21.5536 | 1246.8692 | 1031.2843 | 984.409 | Glycerin | 2
46 | 57551.27 | 21.0382 | 21.084 | 21.5622 | 21.6064 | 2.2622 | 6.7457 | 82.8451 | 21.0611 | 21.5843 | 1246.8634 | 1030.3492 | 981.6252 | Glycerin | 2
47 | 56289.83 | 21.0423 | 21.0953 | 21.5914 | 21.6337 | 1.9355 | 6.56 | 82.2275 | 21.0688 | 21.6125 | 1246.8587 | 1029.6099 | 979.0665 | Glycerin | 2
48 | 54945.96 | 21.0348 | 21.0985 | 21.6168 | 21.6504 | 1.619 | 6.3621 | 81.5902 | 21.0667 | 21.6336 | 1246.86 | 1029.8153 | 977.1649 | Glycerin | 2
49 | 53550.74 | 21.0134 | 21.1074 | 21.6356 | 21.6699 | 1.2787 | 6.1291 | 80.901 | 21.0604 | 21.6528 | 1246.8637 | 1030.4113 | 975.4372 | Glycerin | 2
50 | 52100.93 | 20.9886 | 21.1166 | 21.6652 | 21.6823 | 0.95556 | 5.9418 | 80.1669 | 21.0526 | 21.6738 | 1246.8685 | 1031.1613 | 973.5479 | Glycerin | 2
51 | 50545.33 | 20.9998 | 21.1048 | 21.6842 | 21.6949 | 0.61077 | 5.7024 | 79.4246 | 21.0523 | 21.6896 | 1246.8686 | 1031.1871 | 972.1312 | Glycerin | 2
52 | 48952.88 | 20.9907 | 21.074 | 21.6821 | 21.6827 | 0.28936 | 5.5044 | 78.571 | 21.0324 | 21.6824 | 1246.8806 | 1033.0982 | 972.7711 | Glycerin | 2
53 | 48374.74 | 21.0258 | 21.0723 | 21.7145 | 21.6923 | 0.3993 | 5.6532 | 78.4316 | 21.0491 | 21.7034 | 1246.8706 | 1031.4991 | 970.8915 | Glycerin | 2
54 | 46993.45 | 20.9741 | 21.0139 | 21.7004 | 21.6669 | 0.45411 | 5.7949 | 77.7264 | 20.994 | 21.6836 | 1246.9036 | 1036.7852 | 972.6638 | Glycerin | 2
55 | 45482.23 | 20.9853 | 21.0341 | 21.7334 | 21.7191 | 0.51485 | 5.9641 | 76.9663 | 21.0097 | 21.7263 | 1246.8942 | 1035.277 | 968.8449 | Glycerin | 2
56 | 43317.7 | 20.9897 | 21.0417 | 21.7638 | 21.7692 | 0.61657 | 6.2711 | 75.6435 | 21.0157 | 21.7665 | 1246.8906 | 1034.6957 | 965.2578 | Glycerin | 2
57 | 41794.85 | 20.9832 | 21.0344 | 21.7699 | 21.7773 | 0.72852 | 6.499 | 74.8114 | 21.0088 | 21.7736 | 1246.8947 | 1035.3601 | 964.6235 | Glycerin | 2
58 | 39722.22 | 20.9637 | 21.0208 | 21.7787 | 21.7768 | 0.82346 | 6.6774 | 73.8401 | 20.9923 | 21.7778 | 1246.9046 | 1036.9518 | 964.2545 | Glycerin | 2
59 | 38237.77 | 20.9634 | 21.0168 | 21.7936 | 21.7886 | 0.68865 | 6.6031 | 73.0751 | 20.9901 | 21.7911 | 1246.9059 | 1037.1593 | 963.068 | Glycerin | 2
60 | 36567.33 | 20.9188 | 20.983 | 21.7935 | 21.8035 | 0.60461 | 6.5883 | 72.2238 | 20.9509 | 21.7985 | 1246.9294 | 1040.9389 | 962.4136 | Glycerin | 2
61 | 34998.86 | 20.9481 | 21.0088 | 21.8298 | 21.835 | 0.70869 | 6.7831 | 71.388 | 20.9785 | 21.8324 | 1246.9129 | 1038.2814 | 959.4097 | Glycerin | 2
62 | 33459.17 | 20.8974 | 20.9622 | 21.8136 | 21.7754 | 0.81646 | 6.9961 | 70.624 | 20.9298 | 21.7945 | 1246.9421 | 1042.9835 | 962.7671 | Glycerin | 2
63 | 31704.81 | 20.9257 | 20.9798 | 21.8635 | 21.8033 | 0.93056 | 7.2162 | 69.6648 | 20.9527 | 21.8334 | 1246.9284 | 1040.7639 | 959.3209 | Glycerin | 2
64 | 29841.4 | 20.9361 | 20.9968 | 21.9257 | 21.8575 | 0.85185 | 7.2689 | 68.616 | 20.9665 | 21.8916 | 1246.9201 | 1039.4367 | 954.1907 | Glycerin | 2
65 | 28098.2 | 20.9009 | 20.9691 | 21.9563 | 21.8553 | 0.83032 | 7.3174 | 67.7137 | 20.935 | 21.9058 | 1246.939 | 1042.4769 | 952.9434 | Glycerin | 2
66 | 25920.39 | 20.9308 | 20.9929 | 22.0282 | 21.9289 | 0.86778 | 7.4824 | 66.7146 | 20.9618 | 21.9785 | 1246.9229 | 1039.8837 | 946.5873 | Glycerin | 2
67 | 24453.14 | 20.9426 | 20.9152 | 22.0388 | 21.91 | 0.71731 | 7.3922 | 66.3187 | 20.9289 | 21.9744 | 1246.9426 | 1043.0693 | 946.9484 | Glycerin | 2
68 | 22616.06 | 21.0042 | 21.0441 | 22.1979 | 22.1132 | 0.83975 | 7.6663 | 65.5672 | 21.0242 | 22.1556 | 1246.8855 | 1033.8849 | 931.3099 | Glycerin | 2
69 | 20895.3 | 21.0017 | 21.0618 | 22.381 | 22.3204 | 0.93853 | 7.928 | 65.0652 | 21.0318 | 22.3507 | 1246.8809 | 1033.1558 | 914.7886 | Glycerin | 2
70 | 20182.52 | 21.0252 | 21.1129 | 22.5117 | 22.467 | 0.76292 | 7.8046 | 64.9035 | 21.0691 | 22.4894 | 1246.8586 | 1029.586 | 903.2452 | Glycerin | 2
71 | 18644.2 | 21.0343 | 21.1202 | 22.5754 | 22.5242 | 0.86509 | 8.0008 | 64.5506 | 21.0773 | 22.5498 | 1246.8536 | 1028.8015 | 898.2691 | Glycerin | 2
72 | 17234.44 | 20.8881 | 20.9734 | 22.5354 | 22.4294 | 0.63821 | 7.8172 | 64.4084 | 20.9308 | 22.4824 | 1246.9415 | 1042.8915 | 903.8197 | Glycerin | 2
73 | 15341.44 | 21.039 | 21.0624 | 22.6276 | 22.5411 | 0.73513 | 7.9895 | 64.0107 | 21.0507 | 22.5844 | 1246.8696 | 1031.3436 | 895.4328 | Glycerin | 2
74 | 13337.03 | 20.9106 | 20.9134 | 22.6407 | 22.5455 | 0.85547 | 8.1927 | 63.4194 | 20.912 | 22.5931 | 1246.9528 | 1044.7112 | 894.7159 | Glycerin | 2
75 | 11379.4 | 20.9864 | 21.0037 | 22.8684 | 22.8254 | 0.98141 | 8.4099 | 62.3982 | 20.995 | 22.8469 | 1246.903 | 1036.6846 | 874.2416 | Glycerin | 2
76 | 9982.39 | 20.97 | 21.0009 | 23.2146 | 23.2718 | 0.6792 | 8.1155 | 61.9127 | 20.9855 | 23.2432 | 1246.9087 | 1037.6048 | 843.321 | Glycerin | 2
77 | 7882.274 | 20.9164 | 20.9473 | 23.8149 | 23.9032 | 0.78453 | 8.3116 | 60.4879 | 20.9318 | 23.859 | 1246.9409 | 1042.7898 | 797.7352 | Glycerin | 2
78 | 6489.292 | 20.9252 | 20.9622 | 24.1483 | 24.285 | 0.86318 | 8.4295 | 59.6153 | 20.9437 | 24.2166 | 1246.9338 | 1041.6377 | 772.5851 | Glycerin | 2
79 | 4117.167 | 20.9156 | 20.9691 | 25.6832 | 26.1305 | 1.0173 | 8.7268 | 57.7729 | 20.9424 | 25.9068 | 1246.9346 | 1041.7679 | 665.7382 | Glycerin | 2
80 | 2669.937 | 20.9452 | 21.005 | 26.7611 | 27.0746 | 0.51457 | 8.343 | 56.1563 | 20.9751 | 26.9179 | 1246.915 | 1038.6069 | 610.3938 | Glycerin | 2
81 | 294.436 | 21.0794 | 21.1236 | 27.5282 | 28.1511 | 0.45284 | 8.6389 | 49.2172 | 21.1015 | 27.8397 | 1246.8391 | 1026.4928 | 564.8518 | Glycerin | 2
82 | 69851.59 | 23.1521 | 23.2006 | 23.5991 | 23.6152 | 4.0972 | 7.8314 | 85.6607 | 23.1763 | 23.6071 | 1245.5942 | 848.447 | 816.0273 | Glycerin | 3
83 | 68368.93 | 23.2284 | 23.2715 | 23.6644 | 23.6823 | 3.6383 | 7.5515 | 84.9217 | 23.2499 | 23.6733 | 1245.55 | 842.8061 | 811.1734 | Glycerin | 3
84 | 65687.15 | 23.2353 | 23.2933 | 23.7046 | 23.714 | 2.962 | 7.1422 | 83.7806 | 23.2643 | 23.7093 | 1245.5414 | 841.708 | 808.5537 | Glycerin | 3
85 | 62311.18 | 23.1977 | 23.242 | 23.6802 | 23.6875 | 2.1257 | 6.6195 | 82.3175 | 23.2198 | 23.6839 | 1245.5681 | 845.1081 | 810.4055 | Glycerin | 3
86 | 61119.68 | 23.2373 | 23.2753 | 23.7391 | 23.7408 | 1.8606 | 6.4846 | 81.7218 | 23.2563 | 23.74 | 1245.5462 | 842.3225 | 806.3232 | Glycerin | 3
87 | 60056.51 | 23.222 | 23.2573 | 23.7348 | 23.7376 | 1.6247 | 6.3448 | 81.2803 | 23.2396 | 23.7362 | 1245.5562 | 843.5932 | 806.5979 | Glycerin | 3
88 | 58637.98 | 23.2075 | 23.2431 | 23.7356 | 23.7452 | 1.3004 | 6.13 | 80.6629 | 23.2253 | 23.7404 | 1245.5648 | 844.6907 | 806.2905 | Glycerin | 3
89 | 57135.79 | 23.219 | 23.2464 | 23.7469 | 23.7659 | 0.96645 | 5.9279 | 80.0299 | 23.2327 | 23.7564 | 1245.5604 | 844.1216 | 805.1324 | Glycerin | 3
90 | 55538.8 | 23.2043 | 23.2265 | 23.7314 | 23.7608 | 0.62931 | 5.7039 | 79.3064 | 23.2154 | 23.7461 | 1245.5707 | 845.4445 | 805.8789 | Glycerin | 3
91 | 54244.28 | 23.1556 | 23.1752 | 23.6923 | 23.7258 | 0.38992 | 5.5608 | 78.8377 | 23.1654 | 23.709 | 1245.6008 | 849.2898 | 808.5715 | Glycerin | 3
92 | 53544.7 | 23.2332 | 23.2583 | 23.7737 | 23.8105 | 0.61317 | 5.8656 | 78.4468 | 23.2458 | 23.7921 | 1245.5525 | 843.1227 | 802.5509 | Glycerin | 3
93 | 52831.14 | 23.2126 | 23.2394 | 23.7642 | 23.7933 | 0.66165 | 5.9633 | 78.1139 | 23.226 | 23.7788 | 1245.5644 | 844.6359 | 803.5128 | Glycerin | 3
94 | 51420.88 | 23.1947 | 23.2227 | 23.7682 | 23.7893 | 0.74791 | 6.1496 | 77.4317 | 23.2087 | 23.7788 | 1245.5748 | 845.9597 | 803.5135 | Glycerin | 3
95 | 49820.05 | 23.1883 | 23.1857 | 23.7748 | 23.7741 | 0.86169 | 6.3722 | 76.6068 | 23.187 | 23.7745 | 1245.5878 | 847.6267 | 803.8229 | Glycerin | 3
96 | 48831.71 | 23.1817 | 23.1855 | 23.7821 | 23.7718 | 0.93406 | 6.5483 | 76.2344 | 23.1836 | 23.7769 | 1245.5899 | 847.8924 | 803.6469 | Glycerin | 3
97 | 47356.79 | 23.1914 | 23.211 | 23.8252 | 23.8002 | 1.034 | 6.7605 | 75.4835 | 23.2012 | 23.8127 | 1245.5793 | 846.5363 | 801.0623 | Glycerin | 3
98 | 46089.08 | 23.1976 | 23.2188 | 23.8503 | 23.8243 | 0.76451 | 6.588 | 74.7976 | 23.2082 | 23.8373 | 1245.5751 | 846.0015 | 799.2952 | Glycerin | 3
99 | 44564.63 | 23.1656 | 23.1966 | 23.8449 | 23.8141 | 0.72864 | 6.6526 | 74.0573 | 23.1811 | 23.8295 | 1245.5914 | 848.0831 | 799.8557 | Glycerin | 3
100 | 42708.92 | 23.1566 | 23.1731 | 23.8332 | 23.8194 | 0.6965 | 6.6942 | 73.4022 | 23.1649 | 23.8263 | 1245.6011 | 849.3303 | 800.084 | Glycerin | 3
101 | 41033.33 | 23.1555 | 23.1745 | 23.838 | 23.8425 | 0.73605 | 6.8451 | 72.6328 | 23.165 | 23.8403 | 1245.601 | 849.3233 | 799.0827 | Glycerin | 3
102 | 39311.88 | 23.164 | 23.2326 | 23.9234 | 23.9561 | 0.72588 | 6.9376 | 71.7148 | 23.1983 | 23.9398 | 1245.581 | 846.7582 | 791.9758 | Glycerin | 3
103 | 37625.47 | 23.2334 | 23.2577 | 23.9714 | 23.9994 | 0.7492 | 7.1041 | 70.77 | 23.2456 | 23.9854 | 1245.5527 | 843.1396 | 788.7387 | Glycerin | 3
104 | 35753.27 | 23.2682 | 23.2628 | 24.0246 | 24.0589 | 0.85077 | 7.283 | 69.6616 | 23.2655 | 24.0418 | 1245.5407 | 841.6199 | 784.7672 | Glycerin | 3
105 | 34504.5 | 23.2464 | 23.2315 | 24.0327 | 24.0535 | 0.68312 | 7.1471 | 68.9014 | 23.2389 | 24.0431 | 1245.5566 | 843.6474 | 784.6748 | Glycerin | 3
106 | 32523.5 | 23.2601 | 23.2525 | 24.0455 | 24.0594 | 0.80816 | 7.3485 | 67.6912 | 23.2563 | 24.0525 | 1245.5462 | 842.3198 | 784.0154 | Glycerin | 3
107 | 31240.54 | 23.225 | 23.2572 | 24.0949 | 24.095 | 0.57357 | 7.1643 | 66.9143 | 23.2411 | 24.095 | 1245.5554 | 843.4827 | 781.0362 | Glycerin | 3
108 | 29303.82 | 23.2055 | 23.2184 | 24.0857 | 24.0587 | 0.71069 | 7.4284 | 65.8372 | 23.2119 | 24.0722 | 1245.5728 | 845.7136 | 782.6289 | Glycerin | 3
109 | 28001.25 | 23.1833 | 23.2193 | 24.1234 | 24.0821 | 0.64904 | 7.4457 | 65.2451 | 23.2013 | 24.1028 | 1245.5792 | 846.5321 | 780.4897 | Glycerin | 3
110 | 25505.32 | 23.1913 | 23.261 | 24.2038 | 24.158 | 0.79998 | 7.7294 | 64.1017 | 23.2261 | 24.1809 | 1245.5643 | 844.6252 | 775.0552 | Glycerin | 3
111 | 24405.23 | 23.2188 | 23.2807 | 24.252 | 24.2325 | 0.74452 | 7.7302 | 63.6675 | 23.2497 | 24.2422 | 1245.5502 | 842.821 | 770.8191 | Glycerin | 3
112 | 23185.9 | 23.2164 | 23.2508 | 24.2407 | 24.1873 | 0.62161 | 7.6619 | 63.3865 | 23.2336 | 24.214 | 1245.5598 | 844.0539 | 772.767 | Glycerin | 3
113 | 21081.22 | 23.1145 | 23.1441 | 24.1382 | 24.0411 | 0.72224 | 7.8616 | 63.1058 | 23.1293 | 24.0896 | 1245.6224 | 852.0752 | 781.4093 | Glycerin | 3
114 | 20247.94 | 23.2502 | 23.2897 | 24.3007 | 24.2533 | 0.63405 | 7.8217 | 62.7432 | 23.2699 | 24.277 | 1245.538 | 841.2799 | 768.4307 | Glycerin | 3
115 | 18792.44 | 23.1642 | 23.2093 | 24.3711 | 24.3157 | 0.72421 | 7.9617 | 62.1504 | 23.1868 | 24.3434 | 1245.5879 | 847.6448 | 763.896 | Glycerin | 3
116 | 16130.11 | 23.1636 | 23.232 | 24.7613 | 24.8152 | 0.48912 | 7.8246 | 61.1191 | 23.1978 | 24.7883 | 1245.5813 | 846.7997 | 734.2943 | Glycerin | 3
117 | 14286.72 | 23.1611 | 23.2208 | 24.8306 | 24.8421 | 0.56923 | 7.9845 | 60.7557 | 23.191 | 24.8363 | 1245.5854 | 847.3224 | 731.1783 | Glycerin | 3
118 | 11919.28 | 23.2004 | 23.1892 | 24.8793 | 24.8804 | 0.70312 | 8.1813 | 59.9771 | 23.1948 | 24.8799 | 1245.5831 | 847.027 | 728.3692 | Glycerin | 3
119 | 9674.598 | 23.2684 | 23.2623 | 25.0367 | 25.0588 | 0.79952 | 8.3326 | 59.0124 | 23.2654 | 25.0478 | 1245.5408 | 841.6264 | 717.6594 | Glycerin | 3
120 | 8344.737 | 23.1305 | 23.181 | 25.6695 | 25.7024 | 0.44742 | 8.0241 | 58.3439 | 23.1557 | 25.686 | 1245.6066 | 850.0348 | 678.6382 | Glycerin | 3
121 | 5940.167 | 23.0994 | 23.1332 | 26.7392 | 26.8972 | 0.54291 | 8.239 | 56.8706 | 23.1163 | 26.8182 | 1245.6302 | 853.0801 | 615.5866 | Glycerin | 3
122 | 3713.062 | 23.1038 | 23.1527 | 27.709 | 28.0243 | 0.64541 | 8.48 | 55.5372 | 23.1283 | 27.8666 | 1245.623 | 852.158 | 563.586 | Glycerin | 3
123 | 362.5804 | 22.7702 | 22.9213 | 29.0434 | 29.4194 | 0.40028 | 8.5852 | 49.1594 | 22.8457 | 29.2314 | 1245.7926 | 874.3332 | 503.95 | Glycerin | 3
124 | 71586.53 | 26.0828 | 26.1239 | 26.585 | 26.5301 | 2.774 | 6.9541 | 83.337 | 26.1034 | 26.5576 | 1243.838 | 654.5093 | 629.439 | Glycerin | 4
125 | 70081.25 | 26.1698 | 26.2083 | 26.6478 | 26.6029 | 2.381 | 6.7344 | 82.7484 | 26.1891 | 26.6254 | 1243.7866 | 649.6855 | 625.7995 | Glycerin | 4
126 | 68383.85 | 26.1267 | 26.1644 | 26.6134 | 26.5708 | 2.0222 | 6.5245 | 82.1683 | 26.1455 | 26.5921 | 1243.8127 | 652.1305 | 627.581 | Glycerin | 4
127 | 67891.69 | 26.0808 | 26.1292 | 26.5897 | 26.5374 | 1.9715 | 6.5059 | 82.0135 | 26.105 | 26.5635 | 1243.837 | 654.4186 | 629.1183 | Glycerin | 4
128 | 66796.59 | 26.1355 | 26.1761 | 26.6276 | 26.5843 | 1.6473 | 6.3171 | 81.5122 | 26.1558 | 26.606 | 1243.8065 | 651.551 | 626.8367 | Glycerin | 4
129 | 64057.76 | 26.0806 | 26.1197 | 26.6005 | 26.5491 | 1.0731 | 5.9943 | 80.4295 | 26.1002 | 26.5748 | 1243.8399 | 654.69 | 628.5113 | Glycerin | 4
130 | 63248.52 | 26.0853 | 26.1227 | 26.6117 | 26.5586 | 0.90858 | 5.8728 | 80.1343 | 26.104 | 26.5851 | 1243.8376 | 654.4717 | 627.9563 | Glycerin | 4
131 | 61984.42 | 26.0863 | 26.1168 | 26.6157 | 26.5652 | 0.65519 | 5.7262 | 79.6499 | 26.1016 | 26.5905 | 1243.8391 | 654.6108 | 627.6695 | Glycerin | 4
132 | 60643.5 | 26.0581 | 26.0894 | 26.6035 | 26.5542 | 0.40679 | 5.5744 | 79.1211 | 26.0737 | 26.5788 | 1243.8558 | 656.1872 | 628.2933 | Glycerin | 4
133 | 59926.86 | 26.0858 | 26.1133 | 26.6242 | 26.5746 | 0.58689 | 5.8158 | 78.791 | 26.0995 | 26.5994 | 1243.8403 | 654.7253 | 627.1914 | Glycerin | 4
134 | 58467.82 | 26.0742 | 26.0978 | 26.6094 | 26.5675 | 0.67433 | 6.0352 | 78.2158 | 26.086 | 26.5884 | 1243.8484 | 655.4931 | 627.7777 | Glycerin | 4
135 | 57347.61 | 26.0682 | 26.0905 | 26.6007 | 26.5657 | 0.74113 | 6.2028 | 77.7499 | 26.0794 | 26.5832 | 1243.8524 | 655.8682 | 628.0584 | Glycerin | 4
136 | 55879.23 | 26.0507 | 26.0743 | 26.5827 | 26.5561 | 0.78868 | 6.3634 | 77.1181 | 26.0625 | 26.5694 | 1243.8625 | 656.8219 | 628.8012 | Glycerin | 4
137 | 54104.97 | 26.0336 | 26.0511 | 26.5644 | 26.5412 | 0.85626 | 6.552 | 76.3638 | 26.0423 | 26.5528 | 1243.8746 | 657.9705 | 629.6936 | Glycerin | 4
138 | 53007.88 | 26.1412 | 26.1508 | 26.6423 | 26.6314 | 0.78547 | 6.5746 | 75.7084 | 26.146 | 26.6368 | 1243.8124 | 652.104 | 625.1872 | Glycerin | 4
139 | 51508.48 | 26.0911 | 26.0971 | 26.6148 | 26.5985 | 0.69271 | 6.565 | 75.0394 | 26.0941 | 26.6066 | 1243.8435 | 655.0323 | 626.8013 | Glycerin | 4
140 | 49570.84 | 26.0853 | 26.0986 | 26.6248 | 26.6026 | 0.62023 | 6.6231 | 74.0538 | 26.0919 | 26.6137 | 1243.8448 | 655.1559 | 626.4223 | Glycerin | 4
141 | 47710.03 | 26.062 | 26.0912 | 26.6255 | 26.6025 | 0.68944 | 6.8436 | 73.1337 | 26.0766 | 26.614 | 1243.854 | 656.0247 | 626.4073 | Glycerin | 4
142 | 45887.29 | 26.0681 | 26.0853 | 26.6364 | 26.6245 | 0.79485 | 7.0575 | 72.2118 | 26.0767 | 26.6304 | 1243.854 | 656.0168 | 625.5281 | Glycerin | 4
143 | 44687.4 | 26.0598 | 26.0849 | 26.6414 | 26.641 | 0.67771 | 6.9717 | 71.741 | 26.0723 | 26.6412 | 1243.8566 | 656.2657 | 624.9513 | Glycerin | 4
144 | 42606.95 | 26.0774 | 26.1272 | 26.6703 | 26.7017 | 0.79842 | 7.199 | 70.7744 | 26.1023 | 26.686 | 1243.8386 | 654.5684 | 622.5657 | Glycerin | 4
145 | 41498 | 26.106 | 26.1518 | 26.6942 | 26.7356 | 0.66466 | 7.1022 | 70.1534 | 26.1289 | 26.7149 | 1243.8227 | 653.067 | 621.0305 | Glycerin | 4
146 | 39244.78 | 26.0458 | 26.0773 | 26.674 | 26.7131 | 0.78579 | 7.3371 | 69.072 | 26.0615 | 26.6935 | 1243.8631 | 656.8793 | 622.1652 | Glycerin | 4
147 | 38038.48 | 26.0795 | 26.1008 | 26.6964 | 26.7473 | 0.67009 | 7.277 | 68.3515 | 26.0902 | 26.7218 | 1243.8459 | 655.2564 | 620.6648 | Glycerin | 4
148 | 36835.36 | 26.0491 | 26.0832 | 26.6953 | 26.7529 | 0.73297 | 7.3921 | 67.6836 | 26.0662 | 26.7241 | 1243.8603 | 656.617 | 620.5452 | Glycerin | 4
149 | 34386.32 | 26.0578 | 26.0699 | 26.7232 | 26.8049 | 0.8709 | 7.6326 | 66.3105 | 26.0638 | 26.764 | 1243.8617 | 656.749 | 618.4355 | Glycerin | 4
150 | 33268.78 | 26.1115 | 26.125 | 26.7648 | 26.8742 | 0.69906 | 7.5252 | 65.6323 | 26.1183 | 26.8195 | 1243.829 | 653.6659 | 615.519 | Glycerin | 4
151 | 32111.99 | 26.065 | 26.0956 | 26.7622 | 26.8811 | 0.6329 | 7.5219 | 65.0769 | 26.0803 | 26.8216 | 1243.8518 | 655.8158 | 615.4089 | Glycerin | 4
152 | 30912.26 | 26.0741 | 26.1044 | 26.7813 | 26.892 | 0.61469 | 7.5947 | 64.3929 | 26.0893 | 26.8367 | 1243.8464 | 655.3074 | 614.6214 | Glycerin | 4
153 | 28203.34 | 26.1022 | 26.1115 | 26.8463 | 26.9403 | 0.75144 | 7.9195 | 63.2704 | 26.1068 | 26.8933 | 1243.8359 | 654.3126 | 611.6701 | Glycerin | 4
154 | 26766.66 | 26.1503 | 26.1563 | 26.9073 | 26.9946 | 0.69942 | 7.9544 | 62.6539 | 26.1533 | 26.951 | 1243.808 | 651.6916 | 608.6801 | Glycerin | 4
155 | 25755.91 | 26.0907 | 26.1175 | 26.9147 | 26.9826 | 0.65144 | 7.9454 | 62.2107 | 26.1041 | 26.9487 | 1243.8376 | 654.4698 | 608.7995 | Glycerin | 4
156 | 24494.6 | 26.084 | 26.1166 | 26.9426 | 26.991 | 0.55501 | 7.8941 | 61.6609 | 26.1002 | 26.9668 | 1243.8399 | 654.6852 | 607.862 | Glycerin | 4
157 | 23391.73 | 26.0677 | 26.0942 | 26.972 | 27.0157 | 0.60847 | 7.9645 | 61.1466 | 26.081 | 26.9939 | 1243.8514 | 655.7776 | 606.4667 | Glycerin | 4
158 | 21088.43 | 26.1651 | 26.2095 | 27.1068 | 27.181 | 0.70371 | 8.0789 | 60.0678 | 26.1873 | 27.1439 | 1243.7876 | 649.7849 | 598.813 | Glycerin | 4
159 | 20219.48 | 26.0521 | 26.1218 | 27.0905 | 27.1485 | 0.54133 | 7.86 | 59.5885 | 26.087 | 27.1195 | 1243.8478 | 655.4368 | 600.0462 | Glycerin | 4
160 | 18636.55 | 26.0518 | 26.0932 | 27.12 | 27.1712 | 0.62135 | 7.9743 | 58.8484 | 26.0725 | 27.1456 | 1243.8565 | 656.2569 | 598.7244 | Glycerin | 4
161 | 17221.34 | 26.1089 | 26.1401 | 27.1922 | 27.2673 | 0.67545 | 8.0743 | 58.4437 | 26.1245 | 27.2297 | 1243.8253 | 653.3143 | 594.4845 | Glycerin | 4
162 | 15811.41 | 26.047 | 26.0674 | 27.3183 | 27.3974 | 0.73982 | 8.1972 | 57.9317 | 26.0572 | 27.3578 | 1243.8657 | 657.1255 | 588.1019 | Glycerin | 4
163 | 14407.83 | 26.0846 | 26.1181 | 27.4307 | 27.5389 | 0.79828 | 8.3059 | 57.4716 | 26.1014 | 27.4848 | 1243.8392 | 654.6224 | 581.8604 | Glycerin | 4
164 | 13077.07 | 26.1329 | 26.1731 | 27.5897 | 27.7308 | 0.65312 | 8.2158 | 57.0168 | 26.153 | 27.6603 | 1243.8082 | 651.7096 | 573.3708 | Glycerin | 4
165 | 11454.64 | 26.0681 | 26.103 | 27.6953 | 27.8418 | 0.72438 | 8.3295 | 56.5739 | 26.0856 | 27.7685 | 1243.8487 | 655.5172 | 568.2094 | Glycerin | 4
166 | 10253.52 | 26.0554 | 26.0826 | 27.8638 | 27.989 | 0.69493 | 8.3556 | 56.1491 | 26.069 | 27.9264 | 1243.8586 | 656.4555 | 560.7889 | Glycerin | 4
167 | 8606.61 | 26.0666 | 26.0862 | 28.01 | 28.1454 | 0.60712 | 8.3006 | 55.7154 | 26.0764 | 28.0777 | 1243.8541 | 656.0343 | 553.7946 | Glycerin | 4
168 | 6140.8 | 26.0845 | 26.093 | 28.9173 | 29.2364 | 0.70523 | 8.5288 | 54.3897 | 26.0888 | 29.0769 | 1243.8467 | 655.3349 | 510.2832 | Glycerin | 4
169 | 4515.678 | 26.1018 | 26.1338 | 29.5277 | 29.9341 | 0.62201 | 8.5404 | 53.5564 | 26.1178 | 29.7309 | 1243.8293 | 653.695 | 484.1549 | Glycerin | 4
170 | 2336.027 | 26.0833 | 26.1056 | 32.8734 | 33.7501 | 0.31925 | 8.3938 | 50.8905 | 26.0944 | 33.3117 | 1243.8433 | 655.0136 | 367.8111 | Glycerin | 4
171 | 311.7252 | 25.8861 | 25.9718 | 33.2285 | 33.9403 | 0.39566 | 8.5654 | 44.9729 | 25.929 | 33.5844 | 1243.9426 | 664.461 | 360.4635 | Glycerin | 4
172 | 78037.29 | 29.8906 | 29.9271 | 30.3968 | 30.3019 | 2.3996 | 6.5853 | 81.7666 | 29.9088 | 30.3494 | 1241.5547 | 477.3477 | 461.0139 | Glycerin | 5
173 | 76216.42 | 29.9082 | 29.9429 | 30.414 | 30.3232 | 1.9971 | 6.3707 | 81.1667 | 29.9256 | 30.3686 | 1241.5447 | 476.7145 | 460.3163 | Glycerin | 5
174 | 74594 | 29.931 | 29.9653 | 30.4313 | 30.3626 | 1.6369 | 6.1752 | 80.529 | 29.9481 | 30.397 | 1241.5311 | 475.861 | 459.2927 | Glycerin | 5
175 | 72962.04 | 29.9396 | 29.9748 | 30.4263 | 30.3943 | 1.2941 | 5.9903 | 79.9934 | 29.9572 | 30.4103 | 1241.5257 | 475.52 | 458.8108 | Glycerin | 5
176 | 70910.53 | 29.9059 | 29.9388 | 30.3848 | 30.3725 | 0.90461 | 5.7741 | 79.41 | 29.9223 | 30.3786 | 1241.5466 | 476.8372 | 459.9552 | Glycerin | 5
177 | 69639.31 | 29.9076 | 29.9413 | 30.3753 | 30.3797 | 0.6553 | 5.6418 | 78.9523 | 29.9244 | 30.3775 | 1241.5453 | 476.7573 | 459.9951 | Glycerin | 5
178 | 68264.2 | 29.9349 | 29.9689 | 30.3986 | 30.404 | 0.3949 | 5.4833 | 78.4235 | 29.9519 | 30.4013 | 1241.5288 | 475.7177 | 459.1358 | Glycerin | 5
179 | 67776.47 | 30.0515 | 30.0847 | 30.5008 | 30.5087 | 0.55148 | 5.7052 | 78.161 | 30.0681 | 30.5048 | 1241.4591 | 471.3573 | 455.4244 | Glycerin | 5
180 | 66173.12 | 30.0672 | 30.0981 | 30.5572 | 30.5463 | 0.477 | 5.7469 | 77.5574 | 30.0826 | 30.5517 | 1241.4504 | 470.8164 | 453.7515 | Glycerin | 5
181 | 64445.85 | 30.0542 | 30.0864 | 30.5514 | 30.5379 | 0.56223 | 5.9728 | 76.9835 | 30.0703 | 30.5446 | 1241.4578 | 471.2745 | 454.0043 | Glycerin | 5
182 | 62605.05 | 30.0418 | 30.0739 | 30.5465 | 30.5149 | 0.65538 | 6.2172 | 76.376 | 30.0578 | 30.5307 | 1241.4653 | 471.7419 | 454.5003 | Glycerin | 5
183 | 61103.5 | 30.0337 | 30.0666 | 30.5504 | 30.4969 | 0.73768 | 6.426 | 75.8301 | 30.0501 | 30.5236 | 1241.4699 | 472.0294 | 454.7521 | Glycerin | 5
184 | 59561.35 | 30.027 | 30.0634 | 30.5518 | 30.491 | 0.8162 | 6.6214 | 75.1851 | 30.0452 | 30.5214 | 1241.4729 | 472.2143 | 454.8328 | Glycerin | 5
185 | 57771.96 | 30.0133 | 30.0451 | 30.5455 | 30.4855 | 0.91921 | 6.8406 | 74.3547 | 30.0292 | 30.5155 | 1241.4825 | 472.8123 | 455.0399 | Glycerin | 5
186 | 55915.6 | 30.0106 | 30.0333 | 30.5366 | 30.4869 | 1.0253 | 7.0614 | 73.5271 | 30.0219 | 30.5117 | 1241.4868 | 473.0841 | 455.1752 | Glycerin | 5
187 | 53831.46 | 30.0048 | 30.0235 | 30.533 | 30.4923 | 1.1499 | 7.3275 | 72.6226 | 30.0141 | 30.5127 | 1241.4915 | 473.3777 | 455.1429 | Glycerin | 5
188 | 52442.61 | 29.9839 | 30.0026 | 30.5267 | 30.457 | 1.0179 | 7.2756 | 72.0374 | 29.9933 | 30.4919 | 1241.504 | 474.1597 | 455.8849 | Glycerin | 5
189 | 51191.22 | 29.9446 | 29.9647 | 30.4978 | 30.4234 | 0.87928 | 7.2185 | 71.4901 | 29.9547 | 30.4606 | 1241.5272 | 475.613 | 457.0048 | Glycerin | 5
190 | 49123.27 | 30.0561 | 30.0675 | 30.573 | 30.5316 | 1.0916 | 7.5796 | 70.4906 | 30.0618 | 30.5523 | 1241.4629 | 471.5926 | 453.7325 | Glycerin | 5
191 | 47702.8 | 29.9995 | 30.0179 | 30.5353 | 30.4906 | 0.94999 | 7.5306 | 69.8765 | 30.0087 | 30.513 | 1241.4948 | 473.5803 | 455.1324 | Glycerin | 5
192 | 46421.68 | 29.9449 | 29.9656 | 30.4992 | 30.4628 | 0.86984 | 7.5029 | 69.421 | 29.9552 | 30.481 | 1241.5269 | 475.5926 | 456.2739 | Glycerin | 5
193 | 43785.55 | 29.9711 | 29.9919 | 30.5404 | 30.5032 | 0.82934 | 7.6111 | 68.1997 | 29.9815 | 30.5218 | 1241.5111 | 474.6037 | 454.8173 | Glycerin | 5
194 | 41361.38 | 29.984 | 30.0046 | 30.5612 | 30.532 | 0.97434 | 7.8883 | 66.9381 | 29.9943 | 30.5466 | 1241.5034 | 474.1213 | 453.9338 | Glycerin | 5
195 | 39871.23 | 30.0741 | 30.0878 | 30.6351 | 30.6319 | 0.82196 | 7.793 | 66.1957 | 30.0809 | 30.6335 | 1241.4514 | 470.8792 | 450.8603 | Glycerin | 5
196 | 38569.97 | 30.0059 | 30.021 | 30.5985 | 30.5907 | 0.69868 | 7.7373 | 65.5002 | 30.0135 | 30.5946 | 1241.4919 | 473.4013 | 452.2341 | Glycerin | 5
197 | 36028.2 | 30.0708 | 30.0856 | 30.6671 | 30.6753 | 0.81472 | 7.9913 | 64.2395 | 30.0782 | 30.6712 | 1241.4531 | 470.9807 | 449.5335 | Glycerin | 5
198 | 34561.36 | 30.0821 | 30.0995 | 30.6928 | 30.7132 | 0.72666 | 7.956 | 63.4497 | 30.0908 | 30.703 | 1241.4455 | 470.5111 | 448.4205 | Glycerin | 5
199 | 33327.16 | 30.0108 | 30.0452 | 30.6848 | 30.7142 | 0.61401 | 7.9174 | 62.9872 | 30.028 | 30.6995 | 1241.4832 | 472.8572 | 448.5429 | Glycerin | 5
200 | 31106.71 | 30.0485 | 30.0721 | 30.7252 | 30.7688 | 0.64568 | 8.0652 | 61.9872 | 30.0603 | 30.747 | 1241.4638 | 471.6503 | 446.8834 | Glycerin | 5
201 | 29648.1 | 30.0115 | 30.0424 | 30.7262 | 30.7778 | 0.69777 | 8.138 | 61.3276 | 30.027 | 30.752 | 1241.4838 | 472.8949 | 446.7086 | Glycerin | 5
202 | 28271.62 | 30.0051 | 30.0318 | 30.7431 | 30.7922 | 0.76167 | 8.2865 | 60.9016 | 30.0184 | 30.7677 | 1241.4889 | 473.2159 | 446.1644 | Glycerin | 5
203 | 25964 | 30.0041 | 30.032 | 30.7879 | 30.8439 | 0.85163 | 8.4263 | 59.8854 | 30.0181 | 30.8159 | 1241.4892 | 473.2294 | 444.492 | Glycerin | 5
204 | 24522.5 | 29.8981 | 29.93 | 30.7587 | 30.7924 | 0.72139 | 8.301 | 59.2308 | 29.9141 | 30.7756 | 1241.5516 | 477.1497 | 445.8902 | Glycerin | 5
205 | 22114.66 | 29.9249 | 29.9496 | 30.8411 | 30.8796 | 0.81785 | 8.4522 | 58.1318 | 29.9372 | 30.8604 | 1241.5376 | 476.2721 | 442.9577 | Glycerin | 5
206 | 20495.43 | 30.0657 | 30.0941 | 31.0284 | 31.0918 | 0.87974 | 8.5514 | 57.285 | 30.0799 | 31.0601 | 1241.4521 | 470.9183 | 436.1476 | Glycerin | 5
207 | 18743.63 | 29.9459 | 29.9773 | 30.9999 | 31.0417 | 0.95932 | 8.6509 | 56.4866 | 29.9616 | 31.0208 | 1241.523 | 475.3523 | 437.4757 | Glycerin | 5
208 | 17156.49 | 29.9585 | 29.9901 | 31.0694 | 31.1257 | 0.94469 | 8.6654 | 55.821 | 29.9743 | 31.0975 | 1241.5154 | 474.874 | 434.885 | Glycerin | 5
209 | 15587.11 | 30.0111 | 30.0398 | 31.1834 | 31.2698 | 0.92366 | 8.6789 | 55.0922 | 30.0254 | 31.2266 | 1241.4847 | 472.9526 | 430.5704 | Glycerin | 5
210 | 14001.97 | 30.0031 | 30.0408 | 31.2971 | 31.4046 | 0.87003 | 8.6671 | 54.5105 | 30.022 | 31.3509 | 1241.4868 | 473.0834 | 426.4692 | Glycerin | 5
211 | 12385.82 | 30.0071 | 30.0509 | 31.4624 | 31.5703 | 0.56042 | 8.3831 | 53.9324 | 30.029 | 31.5164 | 1241.4826 | 472.8196 | 421.083 | Glycerin | 5
212 | 10027.44 | 30.0284 | 30.0697 | 31.8808 | 32.0589 | 0.64722 | 8.5751 | 52.9813 | 30.049 | 31.9699 | 1241.4706 | 472.0696 | 406.7617 | Glycerin | 5
213 | 7689.906 | 30.0473 | 30.0796 | 32.129 | 32.3468 | 0.73071 | 8.7375 | 52.0556 | 30.0635 | 32.2379 | 1241.4619 | 471.5308 | 398.5857 | Glycerin | 5
214 | 5440.031 | 29.9509 | 29.9589 | 32.9817 | 33.2291 | 0.80088 | 8.8655 | 51.2866 | 29.9549 | 33.1054 | 1241.527 | 475.6047 | 373.4914 | Glycerin | 5
215 | 3768.304 | 29.939 | 29.9726 | 33.7751 | 34.1675 | 0.69318 | 8.8074 | 50.2381 | 29.9558 | 33.9713 | 1241.5265 | 475.5705 | 350.3395 | Glycerin | 5
216 | 2640.125 | 29.9433 | 29.9596 | 35.7235 | 36.3291 | 0.32298 | 8.4767 | 48.8882 | 29.9515 | 36.0263 | 1241.5291 | 475.7351 | 301.7096 | Glycerin | 5
217 | 230.5787 | 30.0605 | 30.0797 | 36.1803 | 36.8357 | 0.34442 | 8.5206 | 43.4935 | 30.0701 | 36.508 | 1241.4579 | 471.2837 | 291.3911 | Glycerin | 5
218 | 80382.84 | 34.7439 | 34.7656 | 35.087 | 35.1002 | 1.2372 | 5.7755 | 77.8207 | 34.7548 | 35.0936 | 1238.6471 | 330.836 | 322.7867 | Glycerin | 6
219 | 78754.31 | 34.7989 | 34.8204 | 35.1411 | 35.1527 | 0.87539 | 5.5718 | 77.2058 | 34.8097 | 35.1469 | 1238.6142 | 329.5166 | 321.5402 | Glycerin | 6
220 | 77249.84 | 34.83 | 34.8512 | 35.1746 | 35.1801 | 0.5845 | 5.4169 | 76.6362 | 34.8406 | 35.1773 | 1238.5956 | 328.7753 | 320.8304 | Glycerin | 6
221 | 76703.61 | 34.873 | 34.8933 | 35.2176 | 35.2212 | 0.47203 | 5.3481 | 76.427 | 34.8832 | 35.2194 | 1238.5701 | 327.7599 | 319.8528 | Glycerin | 6
222 | 75391.53 | 34.8757 | 34.8956 | 35.2797 | 35.2513 | 0.25146 | 5.2203 | 75.8865 | 34.8856 | 35.2655 | 1238.5686 | 327.7003 | 318.7855 | Glycerin | 6
223 | 73319.28 | 34.8587 | 34.8767 | 35.3016 | 35.257 | 0.55869 | 5.7045 | 75.2436 | 34.8677 | 35.2793 | 1238.5794 | 328.1293 | 318.467 | Glycerin | 6
224 | 71706.05 | 34.7894 | 34.8065 | 35.2442 | 35.194 | 0.6711 | 5.9639 | 74.8867 | 34.798 | 35.2191 | 1238.6212 | 329.7975 | 319.8593 | Glycerin | 6
225 | 69862.9 | 34.7898 | 34.803 | 35.248 | 35.1936 | 0.86173 | 6.3031 | 74.2277 | 34.7964 | 35.2208 | 1238.6222 | 329.8355 | 319.8209 | Glycerin | 6
226 | 68213.98 | 34.7231 | 34.7386 | 35.2093 | 35.1305 | 0.9732 | 6.5389 | 73.8616 | 34.7309 | 35.1699 | 1238.6615 | 331.4125 | 321.0043 | Glycerin | 6
227 | 66244.78 | 34.7835 | 34.7953 | 35.2431 | 35.1835 | 0.76827 | 6.4648 | 73.1426 | 34.7894 | 35.2133 | 1238.6263 | 330.0021 | 319.9942 | Glycerin | 6
228 | 64116.09 | 34.8103 | 34.821 | 35.2522 | 35.2122 | 0.75535 | 6.6081 | 72.3996 | 34.8156 | 35.2322 | 1238.6106 | 329.3741 | 319.5567 | Glycerin | 6
229 | 62977.87 | 34.8344 | 34.8445 | 35.2683 | 35.2398 | 0.61357 | 6.5236 | 72.0549 | 34.8394 | 35.254 | 1238.5963 | 328.804 | 319.0508 | Glycerin | 6
230 | 60620.13 | 34.8473 | 34.8578 | 35.2812 | 35.2527 | 0.71977 | 6.787 | 71.1375 | 34.8526 | 35.267 | 1238.5885 | 328.4902 | 318.751 | Glycerin | 6
231 | 59252.64 | 34.856 | 34.8619 | 35.2898 | 35.2566 | 0.64379 | 6.7896 | 70.6826 | 34.859 | 35.2732 | 1238.5846 | 328.3365 | 318.6076 | Glycerin | 6
232 | 57916.68 | 34.7976 | 34.8084 | 35.2488 | 35.207 | 0.70534 | 6.9434 | 70.1097 | 34.803 | 35.2279 | 1238.6182 | 329.6761 | 319.6559 | Glycerin | 6
233 | 56560.03 | 34.8051 | 34.8141 | 35.2545 | 35.2177 | 0.75501 | 7.0799 | 69.6091 | 34.8096 | 35.2361 | 1238.6142 | 329.5175 | 319.4657 | Glycerin | 6
234 | 55234.84 | 34.7999 | 34.8083 | 35.25 | 35.2171 | 0.71179 | 7.1164 | 69.0856 | 34.8041 | 35.2336 | 1238.6175 | 329.6503 | 319.5243 | Glycerin | 6
235 | 53810.24 | 34.7589 | 34.7671 | 35.2212 | 35.1853 | 0.58205 | 7.0703 | 68.5932 | 34.763 | 35.2032 | 1238.6422 | 330.6382 | 320.228 | Glycerin | 6
236 | 51288.56 | 34.761 | 34.7716 | 35.2303 | 35.1941 | 0.70503 | 7.378 | 67.5777 | 34.7663 | 35.2122 | 1238.6402 | 330.5582 | 320.0205 | Glycerin | 6
237 | 49777.1 | 34.7737 | 34.7797 | 35.2423 | 35.2129 | 0.65055 | 7.4259 | 66.9847 | 34.7767 | 35.2276 | 1238.634 | 330.3079 | 319.663 | Glycerin | 6
238 | 48329.72 | 34.7485 | 34.7533 | 35.2271 | 35.1991 | 0.63871 | 7.5057 | 66.4056 | 34.7509 | 35.2131 | 1238.6495 | 330.9291 | 319.9998 | Glycerin | 6
239 | 47233.22 | 34.7212 | 34.7241 | 35.1987 | 35.1732 | 0.55857 | 7.4833 | 65.8903 | 34.7227 | 35.1859 | 1238.6664 | 331.6106 | 320.6302 | Glycerin | 6
240 | 45355.25 | 34.7501 | 34.7533 | 35.2286 | 35.2105 | 0.63628 | 7.6959 | 65.0138 | 34.7517 | 35.2195 | 1238.649 | 330.91 | 319.8495 | Glycerin | 6
241 | 43860.37 | 34.7672 | 34.7698 | 35.2484 | 35.235 | 0.70481 | 7.8072 | 64.3705 | 34.7685 | 35.2417 | 1238.6389 | 330.5057 | 319.336 | Glycerin | 6
242 | 42370.22 | 34.7768 | 34.7799 | 35.2661 | 35.2556 | 0.75622 | 7.9925 | 63.7877 | 34.7783 | 35.2608 | 1238.633 | 330.2691 | 318.8938 | Glycerin | 6
243 | 40881.96 | 34.7897 | 34.7935 | 35.2858 | 35.2793 | 0.64933 | 7.9162 | 63.0742 | 34.7916 | 35.2825 | 1238.625 | 329.9506 | 318.3917 | Glycerin | 6
244 | 39407.06 | 34.775 | 34.7823 | 35.2887 | 35.2855 | 0.60484 | 7.9518 | 62.4516 | 34.7786 | 35.2871 | 1238.6328 | 330.2615 | 318.2875 | Glycerin | 6
245 | 37791.84 | 34.7691 | 34.7761 | 35.2949 | 35.2949 | 0.6661 | 8.0897 | 61.7286 | 34.7726 | 35.2949 | 1238.6364 | 330.4071 | 318.1067 | Glycerin | 6
246 | 36429.85 | 34.7775 | 34.786 | 35.3118 | 35.3154 | 0.55407 | 8.0169 | 61.0211 | 34.7818 | 35.3136 | 1238.6309 | 330.1866 | 317.6758 | Glycerin | 6
247 | 35087.46 | 34.7153 | 34.7308 | 35.2808 | 35.2839 | 0.47221 | 7.9844 | 60.4019 | 34.7231 | 35.2824 | 1238.6662 | 331.6008 | 318.396 | Glycerin | 6
248 | 33149.47 | 34.7217 | 34.7331 | 35.2976 | 35.3021 | 0.48882 | 8.0907 | 59.3634 | 34.7274 | 35.2999 | 1238.6636 | 331.4964 | 317.9923 | Glycerin | 6
249 | 31239.85 | 34.7679 | 34.7784 | 35.3543 | 35.3732 | 0.5472 | 8.2271 | 58.7015 | 34.7731 | 35.3637 | 1238.6361 | 330.3941 | 316.5238 | Glycerin | 6
250 | 29776.49 | 34.8048 | 34.8135 | 35.4031 | 35.4341 | 0.59959 | 8.3397 | 58.1081 | 34.8092 | 35.4186 | 1238.6145 | 329.5287 | 315.2675 | Glycerin | 6
251 | 28211.84 | 34.7898 | 34.8036 | 35.418 | 35.4552 | 0.65493 | 8.4288 | 57.4963 | 34.7967 | 35.4366 | 1238.622 | 329.8274 | 314.8577 | Glycerin | 6
252 | 26709.62 | 34.7931 | 34.804 | 35.4386 | 35.4823 | 0.61918 | 8.4456 | 56.9014 | 34.7986 | 35.4604 | 1238.6208 | 329.7823 | 314.3145 | Glycerin | 6
253 | 25545.34 | 34.7758 | 34.788 | 35.4528 | 35.5051 | 0.64412 | 8.4914 | 56.398 | 34.7819 | 35.4789 | 1238.6309 | 330.1835 | 313.8928 | Glycerin | 6
254 | 24620.35 | 34.7475 | 34.7514 | 35.4545 | 35.5053 | 0.52384 | 8.382 | 55.9528 | 34.7494 | 35.4799 | 1238.6503 | 330.9644 | 313.8713 | Glycerin | 6
255 | 22125.23 | 34.7891 | 34.7955 | 35.5239 | 35.5973 | 0.60602 | 8.5073 | 54.8081 | 34.7923 | 35.5606 | 1238.6246 | 329.9325 | 312.0424 | Glycerin | 6
256 | 21253.97 | 34.7836 | 34.7924 | 35.5574 | 35.6385 | 0.54388 | 8.4684 | 54.3915 | 34.788 | 35.5979 | 1238.6272 | 330.0371 | 311.2004 | Glycerin | 6
257 | 19637.38 | 34.8064 | 34.816 | 35.6355 | 35.735 | 0.59223 | 8.5596 | 53.7153 | 34.8112 | 35.6853 | 1238.6133 | 329.4802 | 309.2401 | Glycerin | 6
258 | 17937.09 | 34.7707 | 34.7813 | 35.6656 | 35.7681 | 0.64642 | 8.6446 | 53.0147 | 34.776 | 35.7168 | 1238.6344 | 330.325 | 308.5347 | Glycerin | 6
259 | 16020.76 | 34.7912 | 34.803 | 35.7541 | 35.8745 | 0.70837 | 8.7567 | 52.2861 | 34.7971 | 35.8143 | 1238.6217 | 329.8177 | 306.3674 | Glycerin | 6
260 | 14637.93 | 34.7907 | 34.7874 | 35.8643 | 35.9934 | 0.75707 | 8.8452 | 51.6975 | 34.7891 | 35.9288 | 1238.6266 | 330.0109 | 303.8417 | Glycerin | 6
261 | 12853.83 | 34.7243 | 34.7462 | 35.9644 | 36.1069 | 0.81726 | 8.953 | 51.1 | 34.7352 | 36.0357 | 1238.6589 | 331.3069 | 301.5051 | Glycerin | 6
262 | 11272.62 | 34.8115 | 34.8208 | 36.1308 | 36.2949 | 0.86728 | 9.0262 | 50.3901 | 34.8162 | 36.2129 | 1238.6103 | 329.3608 | 297.6694 | Glycerin | 6
263 | 9655.802 | 34.8614 | 34.8816 | 36.3684 | 36.5867 | 0.91978 | 9.1007 | 49.6735 | 34.8715 | 36.4775 | 1238.5771 | 328.0376 | 292.0335 | Glycerin | 6
264 | 7835.197 | 34.8422 | 34.8683 | 36.808 | 37.0639 | 0.83437 | 9.0313 | 48.8701 | 34.8553 | 36.9359 | 1238.5868 | 328.4253 | 282.5205 | Glycerin | 6
265 | 5975.527 | 34.7071 | 34.7362 | 37.0588 | 37.3488 | 0.89093 | 9.0886 | 48.0413 | 34.7216 | 37.2038 | 1238.667 | 331.6351 | 277.1014 | Glycerin | 6
266 | 4265.7 | 34.7589 | 34.776 | 37.7299 | 38.1723 | 0.74122 | 8.9597 | 46.959 | 34.7675 | 37.9511 | 1238.6395 | 330.5305 | 262.4838 | Glycerin | 6
267 | 2750.887 | 34.8034 | 34.8265 | 38.4802 | 39.0263 | 0.50256 | 8.6885 | 45.6398 | 34.815 | 38.7533 | 1238.611 | 329.3897 | 247.5477 | Glycerin | 6
268 | 176.5368 | 34.8288 | 34.8406 | 39.2827 | 39.9365 | 0.36397 | 8.543 | 41.3052 | 34.8347 | 39.6096 | 1238.5992 | 328.9174 | 232.3726 | Glycerin | 6
269 | 89651.81 | 39.9361 | 39.9585 | 40.2826 | 40.2708 | 1.7646 | 5.9647 | 76.2744 | 39.9473 | 40.2767 | 1235.5316 | 226.5883 | 221.0487 | Glycerin | 7
270 | 87593.1 | 39.9819 | 40.0021 | 40.3232 | 40.3114 | 1.2864 | 5.7005 | 75.6532 | 39.992 | 40.3173 | 1235.5048 | 225.8302 | 220.3734 | Glycerin | 7
271 | 85146.41 | 40.0167 | 40.0339 | 40.3526 | 40.3402 | 0.78502 | 5.4385 | 74.9014 | 40.0253 | 40.3464 | 1235.4848 | 225.2677 | 219.8904 | Glycerin | 7
272 | 82366.93 | 40.0438 | 40.0582 | 40.3752 | 40.3625 | 0.26942 | 5.1608 | 74.1021 | 40.051 | 40.3689 | 1235.4694 | 224.8337 | 219.5172 | Glycerin | 7
273 | 82097.56 | 39.9606 | 39.9734 | 40.3152 | 40.2905 | 0.57835 | 5.4727 | 74.1157 | 39.967 | 40.3028 | 1235.5198 | 226.2545 | 220.6138 | Glycerin | 7
274 | 80621.24 | 39.9871 | 40.0025 | 40.3368 | 40.3146 | 0.70382 | 5.7516 | 73.6911 | 39.9948 | 40.3257 | 1235.5031 | 225.7832 | 220.2336 | Glycerin | 7
275 | 79514.22 | 40.0717 | 40.0853 | 40.4091 | 40.3948 | 0.55861 | 5.6977 | 73.291 | 40.0785 | 40.4019 | 1235.4529 | 224.3707 | 218.9691 | Glycerin | 7
276 | 77474.77 | 40.043 | 40.0541 | 40.3948 | 40.3751 | 0.57217 | 5.8731 | 72.7152 | 40.0485 | 40.385 | 1235.4709 | 224.8755 | 219.2501 | Glycerin | 7
277 | 75039.08 | 39.9142 | 39.9224 | 40.2834 | 40.2547 | 0.79427 | 6.2851 | 71.9987 | 39.9183 | 40.269 | 1235.549 | 227.0807 | 221.1771 | Glycerin | 7
278 | 73083.36 | 39.9296 | 39.9283 | 40.2841 | 40.261 | 0.91216 | 6.5668 | 71.3789 | 39.929 | 40.2726 | 1235.5426 | 226.8998 | 221.118 | Glycerin | 7
279 | 71660.42 | 39.9874 | 39.9842 | 40.3306 | 40.3145 | 0.80562 | 6.5548 | 70.9403 | 39.9858 | 40.3226 | 1235.5085 | 225.9359 | 220.286 | Glycerin | 7
280 | 70399.99 | 40.0165 | 40.0113 | 40.3546 | 40.3414 | 0.66579 | 6.4891 | 70.4747 | 40.0139 | 40.348 | 1235.4917 | 225.4605 | 219.8634 | Glycerin | 7
281 | 69687.53 | 40.0708 | 40.0633 | 40.4016 | 40.3923 | 0.47967 | 6.3521 | 70.2521 | 40.0671 | 40.397 | 1235.4598 | 224.563 | 219.0516 | Glycerin | 7
282 | 66382.27 | 40.0981 | 40.0891 | 40.4282 | 40.4218 | 0.58162 | 6.6966 | 69.1069 | 40.0936 | 40.425 | 1235.4438 | 224.1157 | 218.5878 | Glycerin | 7
283 | 65003 | 40.0043 | 39.998 | 40.3551 | 40.3399 | 0.68354 | 6.8526 | 68.6786 | 40.0011 | 40.3475 | 1235.4993 | 225.6763 | 219.8721 | Glycerin | 7
284 | 63531.98 | 40.0239 | 40.011 | 40.3672 | 40.3542 | 0.75219 | 6.9836 | 68.1346 | 40.0175 | 40.3607 | 1235.4895 | 225.4001 | 219.6534 | Glycerin | 7
285 | 61964.52 | 40.0045 | 39.9902 | 40.3527 | 40.339 | 0.62558 | 6.9353 | 67.5515 | 39.9974 | 40.3459 | 1235.5016 | 225.74 | 219.8986 | Glycerin | 7
286 | 60562.99 | 39.9443 | 39.9286 | 40.3043 | 40.2848 | 0.71439 | 7.1253 | 67.0603 | 39.9364 | 40.2945 | 1235.5381 | 226.7728 | 220.7522 | Glycerin | 7
287 | 59864.17 | 39.9344 | 39.9165 | 40.2918 | 40.2728 | 0.57384 | 7.0138 | 66.7464 | 39.9254 | 40.2823 | 1235.5447 | 226.9597 | 220.9555 | Glycerin | 7
288 | 57708.72 | 39.9881 | 39.9681 | 40.3368 | 40.3248 | 0.66652 | 7.2386 | 65.8477 | 39.9781 | 40.3308 | 1235.5132 | 226.0665 | 220.1488 | Glycerin | 7
289 | 56128.4 | 40.0239 | 40.0025 | 40.3695 | 40.3621 | 0.72845 | 7.4108 | 65.2096 | 40.0132 | 40.3658 | 1235.4921 | 225.4714 | 219.568 | Glycerin | 7
290 | 54647.26 | 40.0357 | 40.0142 | 40.3831 | 40.3784 | 0.77717 | 7.5603 | 64.5879 | 40.0249 | 40.3807 | 1235.485 | 225.274 | 219.3203 | Glycerin | 7
291 | 53175.19 | 40.0639 | 40.04 | 40.4105 | 40.408 | 0.72928 | 7.6082 | 63.9781 | 40.0519 | 40.4092 | 1235.4688 | 224.8178 | 218.8489 | Glycerin | 7
292 | 51623.1 | 39.9539 | 39.9258 | 40.321 | 40.3081 | 0.66891 | 7.6311 | 63.4045 | 39.9399 | 40.3145 | 1235.5361 | 226.7145 | 220.4194 | Glycerin | 7
293 | 48515.66 | 39.9911 | 39.967 | 40.3615 | 40.3565 | 0.79633 | 7.9372 | 61.9699 | 39.9791 | 40.359 | 1235.5126 | 226.0501 | 219.6807 | Glycerin | 7
294 | 46955.42 | 40.0343 | 40.0118 | 40.4031 | 40.4047 | 0.85506 | 8.0895 | 61.2718 | 40.023 | 40.4039 | 1235.4862 | 225.3061 | 218.9372 | Glycerin | 7
295 | 45469.8 | 40.0622 | 40.0396 | 40.4338 | 40.4381 | 0.90639 | 8.2071 | 60.574 | 40.0509 | 40.4359 | 1235.4695 | 224.8357 | 218.4068 | Glycerin | 7
296 | 43698.6 | 40.0886 | 40.0665 | 40.4668 | 40.4742 | 0.78874 | 8.1789 | 59.9088 | 40.0776 | 40.4705 | 1235.4535 | 224.3861 | 217.8363 | Glycerin | 7
297 | 42126.03 | 39.9471 | 39.9231 | 40.3597 | 40.3554 | 0.61734 | 8.0661 | 59.299 | 39.9351 | 40.3576 | 1235.5389 | 226.7953 | 219.7047 | Glycerin | 7
298 | 40399.78 | 39.9635 | 39.9411 | 40.381 | 40.3813 | 0.67213 | 8.1787 | 58.5072 | 39.9523 | 40.3811 | 1235.5286 | 226.5029 | 219.3138 | Glycerin | 7
299 | 38933.84 | 40.0234 | 39.9989 | 40.4376 | 40.4474 | 0.71695 | 8.2945 | 57.7654 | 40.0112 | 40.4425 | 1235.4933 | 225.5066 | 218.299 | Glycerin | 7
300 | 36133.01 | 39.9419 | 39.9201 | 40.3988 | 40.4046 | 0.81952 | 8.5082 | 56.6716 | 39.931 | 40.4017 | 1235.5414 | 226.8655 | 218.9734 | Glycerin | 7
301 | 34661.31 | 39.9626 | 39.9449 | 40.4261 | 40.4395 | 0.87292 | 8.6213 | 56.0484 | 39.9538 | 40.4328 | 1235.5277 | 226.4785 | 218.4585 | Glycerin | 7
302 | 32968.79 | 40.0192 | 39.9995 | 40.4832 | 40.5072 | 0.93285 | 8.7525 | 55.4641 | 40.0093 | 40.4952 | 1235.4944 | 225.5376 | 217.4293 | Glycerin | 7
303 | 31450.97 | 39.9521 | 39.933 | 40.4443 | 40.4762 | 0.74691 | 8.6168 | 54.946 | 39.9426 | 40.4603 | 1235.5345 | 226.6688 | 218.0053 | Glycerin | 7
304 | 29741.92 | 39.9766 | 39.962 | 40.4839 | 40.5273 | 0.64141 | 8.5821 | 54.3109 | 39.9693 | 40.5056 | 1235.5184 | 226.2161 | 217.2575 | Glycerin | 7
305 | 28505.34 | 40.0097 | 39.997 | 40.5327 | 40.595 | 0.61314 | 8.5869 | 53.8783 | 40.0033 | 40.5639 | 1235.498 | 225.6389 | 216.3007 | Glycerin | 7
306 | 27178.12 | 39.9527 | 39.9355 | 40.4962 | 40.5615 | 0.65989 | 8.6731 | 53.4446 | 39.9441 | 40.5289 | 1235.5336 | 226.643 | 216.8755 | Glycerin | 7
307 | 25732.77 | 39.986 | 39.9721 | 40.5436 | 40.6186 | 0.55595 | 8.6023 | 52.8343 | 39.9791 | 40.5811 | 1235.5126 | 226.0498 | 216.0179 | Glycerin | 7
308 | 23431.39 | 40.0017 | 39.9891 | 40.5951 | 40.6868 | 0.6246 | 8.7273 | 51.9134 | 39.9954 | 40.6409 | 1235.5027 | 225.7729 | 215.0389 | Glycerin | 7
309 | 21601.86 | 40.0093 | 39.9997 | 40.6407 | 40.7543 | 0.67819 | 8.819 | 51.1615 | 40.0045 | 40.6975 | 1235.4973 | 225.6198 | 214.1162 | Glycerin | 7
310 | 19900.55 | 40.0301 | 40.0201 | 40.7057 | 40.8318 | 0.73245 | 8.9152 | 50.4466 | 40.0251 | 40.7687 | 1235.485 | 225.2714 | 212.9574 | Glycerin | 7
311 | 18134.07 | 40.0326 | 40.0254 | 40.7737 | 40.9127 | 0.60932 | 8.8122 | 49.7106 | 40.029 | 40.8432 | 1235.4826 | 225.205 | 211.7514 | Glycerin | 7
312 | 16240.62 | 40.0656 | 40.0587 | 40.8817 | 41.0306 | 0.66274 | 8.8907 | 48.8298 | 40.0622 | 40.9561 | 1235.4627 | 224.6451 | 209.9309 | Glycerin | 7
313 | 14392.94 | 40.0205 | 40.021 | 40.9628 | 41.1278 | 0.56835 | 8.8006 | 47.9852 | 40.0207 | 41.0453 | 1235.4876 | 225.345 | 208.5008 | Glycerin | 7
314 | 12630.71 | 40.062 | 40.0559 | 41.1024 | 41.2893 | 0.61711 | 8.8551 | 47.1211 | 40.0589 | 41.1959 | 1235.4646 | 224.7 | 206.1031 | Glycerin | 7
315 | 10944.18 | 39.9605 | 39.943 | 41.2281 | 41.4199 | 0.66263 | 8.9029 | 46.3692 | 39.9518 | 41.324 | 1235.5289 | 226.5124 | 204.0766 | Glycerin | 7
316 | 9173.573 | 39.9076 | 39.9179 | 41.4407 | 41.6796 | 0.59635 | 8.8353 | 45.5347 | 39.9128 | 41.5602 | 1235.5523 | 227.1749 | 200.3778 | Glycerin | 7
317 | 7361.207 | 40.0499 | 40.0339 | 41.7737 | 42.062 | 0.63866 | 8.8786 | 44.6157 | 40.0419 | 41.9178 | 1235.4749 | 224.9873 | 194.8631 | Glycerin | 7
318 | 5714.475 | 39.9524 | 39.9415 | 42.3056 | 42.6655 | 0.59822 | 8.8294 | 43.7789 | 39.947 | 42.4856 | 1235.5318 | 226.594 | 186.3218 | Glycerin | 7
319 | 4100.921 | 40.1027 | 40.093 | 42.9764 | 43.461 | 0.48635 | 8.7085 | 42.7433 | 40.0978 | 43.2187 | 1235.4413 | 224.045 | 175.6744 | Glycerin | 7
320 | 2670.668 | 40.0168 | 40.0237 | 43.6793 | 44.267 | 0.42581 | 8.6276 | 41.6737 | 40.0202 | 43.9732 | 1235.4879 | 225.3532 | 165.1712 | Glycerin | 7
321 | 205.4398 | 40.1041 | 40.0893 | 44.3298 | 45.057 | 0.3083 | 8.5182 | 38.9626 | 40.0967 | 44.6934 | 1235.442 | 224.0644 | 155.589 | Glycerin | 7
322 | 93211.64 | 46.9649 | 46.9456 | 47.2727 | 47.1934 | 0.92779 | 5.5005 | 73.2166 | 46.9553 | 47.2331 | 1231.3268 | 128.6544 | 125.7219 | Glycerin | 8
323 | 91807.18 | 47.0226 | 47.0022 | 47.3273 | 47.2479 | 0.63495 | 5.3399 | 72.7791 | 47.0124 | 47.2876 | 1231.2926 | 128.0443 | 125.1571 | Glycerin | 8
324 | 90161.05 | 47.0609 | 47.039 | 47.3644 | 47.2842 | 0.3315 | 5.1762 | 72.3084 | 47.05 | 47.3243 | 1231.27 | 127.6447 | 124.7792 | Glycerin | 8
325 | 87992.44 | 47.0775 | 47.0588 | 47.4077 | 47.3179 | 0.43869 | 5.4702 | 71.7706 | 47.0681 | 47.3628 | 1231.2591 | 127.452 | 124.3841 | Glycerin | 8
326 | 86028.49 | 46.9905 | 46.9691 | 47.3243 | 47.2338 | 0.52477 | 5.7233 | 71.3016 | 46.9798 | 47.279 | 1231.3121 | 128.392 | 125.246 | Glycerin | 8
327 | 84370.5 | 47.014 | 46.9903 | 47.3409 | 47.2518 | 0.515 | 5.8623 | 70.8027 | 47.0022 | 47.2963 | 1231.2987 | 128.153 | 125.067 | Glycerin | 8
328 | 82531.99 | 47.0759 | 47.0512 | 47.3919 | 47.3073 | 0.59461 | 6.0867 | 70.1964 | 47.0635 | 47.3496 | 1231.2619 | 127.5009 | 124.5195 | Glycerin | 8
329 | 80200.99 | 47.0313 | 47.0078 | 47.3579 | 47.2733 | 0.4159 | 6.07 | 69.5197 | 47.0195 | 47.3156 | 1231.2883 | 127.968 | 124.8685 | Glycerin | 8
330 | 77795.13 | 46.946 | 46.9205 | 47.2668 | 47.1861 | 0.5973 | 6.4678 | 68.7866 | 46.9333 | 47.2264 | 1231.34 | 128.8904 | 125.791 | Glycerin | 8
331 | 75779.42 | 46.987 | 46.9607 | 47.3022 | 47.225 | 0.52605 | 6.5021 | 68.1843 | 46.9739 | 47.2636 | 1231.3157 | 128.4554 | 125.4052 | Glycerin | 8
332 | 74324.17 | 47.0047 | 46.9784 | 47.3176 | 47.2434 | 0.58739 | 6.6492 | 67.6607 | 46.9915 | 47.2805 | 1231.3051 | 128.2663 | 125.2304 | Glycerin | 8
333 | 72864.64 | 47.0338 | 47.0092 | 47.3442 | 47.2736 | 0.5667 | 6.7209 | 67.1943 | 47.0215 | 47.3089 | 1231.2871 | 127.9471 | 124.9374 | Glycerin | 8
334 | 71334.24 | 47.0502 | 47.0253 | 47.3601 | 47.2909 | 0.55367 | 6.8012 | 66.6193 | 47.0378 | 47.3255 | 1231.2773 | 127.7742 | 124.7672 | Glycerin | 8
335 | 69794.83 | 47.0662 | 47.042 | 47.3767 | 47.3085 | 0.53844 | 6.8714 | 66.1346 | 47.0541 | 47.3426 | 1231.2676 | 127.601 | 124.5913 | Glycerin | 8
336 | 68199.52 | 46.9661 | 46.9372 | 47.2766 | 47.2105 | 0.51195 | 6.9137 | 65.5683 | 46.9517 | 47.2436 | 1231.329 | 128.6928 | 125.613 | Glycerin | 8
337 | 66202.29 | 46.9854 | 46.9546 | 47.2939 | 47.2307 | 0.58471 | 7.1078 | 64.8316 | 46.97 | 47.2623 | 1231.318 | 128.4967 | 125.4189 | Glycerin | 8
338 | 64478.24 | 47.0438 | 47.0065 | 47.3427 | 47.2835 | 0.60835 | 7.2138 | 64.113 | 47.0251 | 47.3131 | 1231.2849 | 127.9083 | 124.8942 | Glycerin | 8
339 | 63372.28 | 46.9648 | 46.919 | 47.2602 | 47.2013 | 0.61587 | 7.271 | 63.699 | 46.9419 | 47.2308 | 1231.3349 | 128.7978 | 125.7456 | Glycerin | 8
340 | 61099.55 | 47.0075 | 46.9646 | 47.3023 | 47.2466 | 0.63343 | 7.4115 | 62.7416 | 46.986 | 47.2745 | 1231.3084 | 128.3252 | 125.2929 | Glycerin | 8
341 | 59321.02 | 47.0396 | 46.993 | 47.3313 | 47.2795 | 0.69417 | 7.5678 | 61.9967 | 47.0163 | 47.3054 | 1231.2902 | 128.0026 | 124.9735 | Glycerin | 8
342 | 58345.15 | 46.963 | 46.9085 | 47.2592 | 47.2035 | 0.72854 | 7.6589 | 61.5976 | 46.9357 | 47.2314 | 1231.3386 | 128.8641 | 125.7396 | Glycerin | 8
343 | 55923 | 46.9904 | 46.9378 | 47.2877 | 47.2344 | 0.74209 | 7.7917 | 60.4895 | 46.9641 | 47.261 | 1231.3215 | 128.5595 | 125.4322 | Glycerin | 8
344 | 54282.59 | 47.0015 | 46.9442 | 47.3006 | 47.25 | 0.73075 | 7.864 | 59.7156 | 46.9729 | 47.2753 | 1231.3163 | 128.4662 | 125.2843 | Glycerin | 8
345 | 54699.31 | 46.9718 | 46.91 | 47.2652 | 47.2102 | 0.72309 | 7.826 | 59.8882 | 46.9409 | 47.2377 | 1231.3355 | 128.8084 | 125.6738 | Glycerin | 8
346 | 52400.49 | 46.9881 | 46.9245 | 47.2845 | 47.2326 | 0.6923 | 7.9161 | 58.8718 | 46.9563 | 47.2585 | 1231.3262 | 128.6433 | 125.4577 | Glycerin | 8
347 | 51463.85 | 46.9769 | 46.9108 | 47.2675 | 47.2246 | 0.62659 | 7.8735 | 58.5193 | 46.9438 | 47.2461 | 1231.3337 | 128.7771 | 125.5869 | Glycerin | 8
348 | 49199.14 | 47.0157 | 46.9482 | 47.3072 | 47.2715 | 0.70166 | 8.0705 | 57.4685 | 46.982 | 47.2894 | 1231.3108 | 128.3687 | 125.139 | Glycerin | 8
349 | 47362.39 | 47.0503 | 46.9828 | 47.3415 | 47.3126 | 0.72927 | 8.1467 | 56.6525 | 47.0166 | 47.327 | 1231.2901 | 127.9995 | 124.751 | Glycerin | 8
350 | 45685.01 | 47.0727 | 47.0073 | 47.3676 | 47.3424 | 0.71074 | 8.1801 | 55.8567 | 47.04 | 47.355 | 1231.276 | 127.7503 | 124.4646 | Glycerin | 8
351 | 43814.62 | 47.0805 | 47.0176 | 47.3835 | 47.3621 | 0.6761 | 8.2216 | 55.0459 | 47.0491 | 47.3728 | 1231.2706 | 127.6542 | 124.2817 | Glycerin | 8
352 | 42116.24 | 47.0797 | 47.0174 | 47.3915 | 47.3724 | 0.62337 | 8.2251 | 54.2853 | 47.0486 | 47.382 | 1231.2709 | 127.6594 | 124.1883 | Glycerin | 8
353 | 40494.09 | 47.093 | 47.0311 | 47.4101 | 47.3959 | 0.61373 | 8.2709 | 53.5775 | 47.062 | 47.403 | 1231.2628 | 127.5166 | 123.9744 | Glycerin | 8
354 | 38749.57 | 46.9708 | 46.9068 | 47.3083 | 47.2898 | 0.60581 | 8.318 | 52.9867 | 46.9388 | 47.2991 | 1231.3367 | 128.8308 | 125.0391 | Glycerin | 8
355 | 36265.94 | 47.0116 | 46.9518 | 47.3612 | 47.3497 | 0.66999 | 8.4818 | 52.0183 | 46.9817 | 47.3554 | 1231.311 | 128.3718 | 124.4596 | Glycerin | 8
356 | 34350.92 | 47.0362 | 46.9757 | 47.3991 | 47.3921 | 0.69062 | 8.5735 | 51.3694 | 47.0059 | 47.3956 | 1231.2964 | 128.1127 | 124.0491 | Glycerin | 8
357 | 32675.33 | 47.0468 | 46.9879 | 47.4264 | 47.4232 | 0.71943 | 8.6509 | 50.8449 | 47.0173 | 47.4248 | 1231.2896 | 127.9913 | 123.7524 | Glycerin | 8
358 | 31165.62 | 46.9917 | 46.9412 | 47.4115 | 47.4114 | 0.71432 | 8.6841 | 50.4454 | 46.9664 | 47.4114 | 1231.3201 | 128.5349 | 123.8881 | Glycerin | 8
359 | 28569.86 | 46.9753 | 46.9117 | 47.4146 | 47.4286 | 0.79295 | 8.8949 | 49.5543 | 46.9435 | 47.4216 | 1231.3339 | 128.7812 | 123.7848 | Glycerin | 8
360 | 26863.63 | 47.0085 | 46.9477 | 47.4621 | 47.4872 | 0.6824 | 8.837 | 48.9977 | 46.9781 | 47.4746 | 1231.3131 | 128.4102 | 123.2479 | Glycerin | 8
361 | 26701.77 | 47.0391 | 46.977 | 47.4892 | 47.5258 | 0.68129 | 8.8377 | 48.9871 | 47.008 | 47.5075 | 1231.2952 | 128.0904 | 122.9167 | Glycerin | 8
362 | 24812.23 | 46.9681 | 46.9043 | 47.4661 | 47.5119 | 0.74413 | 8.9499 | 48.3486 | 46.9362 | 47.489 | 1231.3383 | 128.8587 | 123.1032 | Glycerin | 8
363 | 22508.33 | 46.9869 | 46.9267 | 47.5159 | 47.5737 | 0.80898 | 9.0634 | 47.5714 | 46.9568 | 47.5448 | 1231.3259 | 128.638 | 122.5428 | Glycerin | 8
364 | 20812.12 | 47.0383 | 46.9809 | 47.5989 | 47.6789 | 0.71998 | 9.0077 | 46.7722 | 47.0096 | 47.6389 | 1231.2942 | 128.074 | 121.6065 | Glycerin | 8
365 | 18988.6 | 47.0573 | 47.0009 | 47.6865 | 47.7788 | 0.77914 | 9.096 | 45.9342 | 47.0291 | 47.7326 | 1231.2825 | 127.8662 | 120.6858 | Glycerin | 8
366 | 17157.07 | 47.0706 | 47.0132 | 47.754 | 47.8595 | 0.83635 | 9.18 | 45.0487 | 47.0419 | 47.8067 | 1231.2749 | 127.7303 | 119.9659 | Glycerin | 8
367 | 15170.74 | 47.0803 | 47.0239 | 47.8463 | 47.9619 | 0.824 | 9.1613 | 44.179 | 47.0521 | 47.9041 | 1231.2688 | 127.6223 | 119.031 | Glycerin | 8
368 | 13349.61 | 47.0871 | 47.0317 | 47.9637 | 48.088 | 0.80803 | 9.1278 | 43.3456 | 47.0594 | 48.0259 | 1231.2644 | 127.5447 | 117.8794 | Glycerin | 8
369 | 11463.74 | 47.0878 | 47.0344 | 48.0907 | 48.2253 | 0.72784 | 9.0491 | 42.4218 | 47.0611 | 48.158 | 1231.2633 | 127.5266 | 116.6524 | Glycerin | 8
370 | 9719.211 | 47.0648 | 47.0154 | 48.2762 | 48.426 | 0.63413 | 8.9474 | 41.6626 | 47.0401 | 48.3511 | 1231.2759 | 127.7494 | 114.9038 | Glycerin | 8
371 | 7862.301 | 47.0549 | 46.9996 | 48.5334 | 48.7101 | 0.56531 | 8.8555 | 40.7941 | 47.0273 | 48.6217 | 1231.2836 | 127.8858 | 112.5426 | Glycerin | 8
372 | 6069.566 | 47.0101 | 46.9641 | 48.8766 | 49.1099 | 0.53767 | 8.8266 | 40.0061 | 46.9871 | 48.9933 | 1231.3077 | 128.3139 | 109.4795 | Glycerin | 8
373 | 4496.37 | 46.9858 | 46.9208 | 49.9809 | 50.1862 | 0.39632 | 8.6661 | 39.1262 | 46.9533 | 50.0836 | 1231.328 | 128.6759 | 101.7965 | Glycerin | 8
374 | 2251.563 | 47.0838 | 47.0433 | 51.8275 | 52.1804 | 0.27789 | 8.5322 | 37.4984 | 47.0635 | 52.004 | 1231.2619 | 127.5006 | 93.9106 | Glycerin | 8
375 | 382.5365 | 47.2195 | 47.151 | 51.8779 | 52.2102 | 0.28723 | 8.5514 | 35.9576 | 47.1853 | 52.044 | 1231.1888 | 126.22 | 93.8352 | Glycerin | 8