## 2400 rpm
| ESP Model | P62
| Number of stages | 3
| Fluid | Glycerin and Diluted Glycerin
| Rotational Speed [rpm] | 2400
| Rotational Speed [rad/s] | 251.3274
| Impeller diameter [m] | 0.108
| Data | 01 a 08/07/2020
Glycerin
id | Flow rate | Inlet Temperature T1 | Inlet Temperature T2 | Outlet Temperature T3 | Outlet Temperature T4 | Inlet Pressure P1 | Outlet Pressure P2 | Net Shaft Torque | Average Inlet Temp Tm,i | Average Outlet Temp Tm,o | Inlet Density ρi | Inlet Viscosity mi | Outlet Viscosity mo | fluid | replicate
[number] | [kg/h] | [°C] | [°C] | [°C] | [°C] | [bar] | [bar] | [N.m] | [°C] | [°C] | [kg/m³] | [cP] | [cP] | [label] | [number]
1 | 23319.8646 | 18.832 | 18.8876 | 19.1294 | 19.1078 | 3.4941 | 3.5155 | 25.5918 | 18.8598 | 19.1186 | 1248.1841 | 1265.7265 | 1235.3339 | Glycerin | 1
2 | 22235.045 | 18.7808 | 18.8439 | 19.0833 | 19.0628 | 3.1609 | 3.3104 | 25.3382 | 18.8123 | 19.0731 | 1248.2126 | 1271.3892 | 1240.6235 | Glycerin | 1
3 | 21542.0707 | 18.7137 | 18.8392 | 19.1246 | 19.1022 | 2.9186 | 3.1725 | 25.1175 | 18.7765 | 19.1134 | 1248.2341 | 1275.6818 | 1235.9372 | Glycerin | 1
4 | 19965.1475 | 18.8185 | 18.8588 | 18.9544 | 18.936 | 2.4841 | 2.9022 | 24.7822 | 18.8386 | 18.9452 | 1248.1968 | 1268.2481 | 1255.6118 | Glycerin | 1
5 | 18693.6099 | 18.8154 | 18.9092 | 19.0248 | 19.0161 | 2.0701 | 2.6684 | 24.363 | 18.8623 | 19.0204 | 1248.1826 | 1265.4296 | 1246.771 | Glycerin | 1
6 | 17009.8609 | 18.8676 | 18.8386 | 19.0898 | 19.0765 | 1.5614 | 2.3709 | 23.8021 | 18.8531 | 19.0831 | 1248.1881 | 1266.5275 | 1239.4549 | Glycerin | 1
7 | 15938.8701 | 18.8339 | 18.8113 | 19.1108 | 19.0959 | 1.2545 | 2.1743 | 23.4718 | 18.8226 | 19.1033 | 1248.2064 | 1270.1589 | 1237.1042 | Glycerin | 1
8 | 14121.2353 | 18.8772 | 18.8641 | 19.077 | 19.069 | 0.7737 | 1.8742 | 22.8135 | 18.8707 | 19.073 | 1248.1776 | 1264.4384 | 1240.6341 | Glycerin | 1
9 | 13100.4842 | 18.7964 | 18.8083 | 19.0621 | 19.0467 | 0.65997 | 1.8495 | 22.2474 | 18.8023 | 19.0544 | 1248.2186 | 1272.5822 | 1242.8003 | Glycerin | 1
10 | 12225.6561 | 18.7443 | 18.738 | 19.0257 | 19.0126 | 0.95269 | 2.2154 | 22.1361 | 18.7412 | 19.0192 | 1248.2553 | 1279.9232 | 1246.9215 | Glycerin | 1
11 | 10736.4763 | 18.7127 | 18.7067 | 19.2191 | 19.1975 | 0.75832 | 2.1647 | 22.1732 | 18.7097 | 19.2083 | 1248.2742 | 1283.7175 | 1224.9692 | Glycerin | 1
12 | 9151.5927 | 18.7548 | 18.718 | 19.5348 | 19.5074 | 1.279 | 2.8455 | 21.6678 | 18.7364 | 19.5211 | 1248.2582 | 1280.4961 | 1189.5607 | Glycerin | 1
13 | 8055.5709 | 18.8297 | 18.8441 | 19.6861 | 19.6604 | 0.68397 | 2.3497 | 21.189 | 18.8369 | 19.6733 | 1248.1979 | 1268.4548 | 1172.7209 | Glycerin | 1
14 | 6997.8499 | 18.7774 | 18.8242 | 19.7892 | 19.7866 | 1.1068 | 2.8697 | 20.8073 | 18.8008 | 19.7879 | 1248.2195 | 1272.7666 | 1160.1999 | Glycerin | 1
15 | 5863.0091 | 18.8567 | 18.9012 | 20.152 | 20.1194 | 0.61391 | 2.4783 | 20.3678 | 18.879 | 20.1357 | 1248.1726 | 1263.4521 | 1123.076 | Glycerin | 1
16 | 4656.5749 | 18.8099 | 18.8376 | 20.3174 | 20.2669 | 1.0643 | 3.0527 | 20.1266 | 18.8237 | 20.2922 | 1248.2058 | 1270.0247 | 1106.7854 | Glycerin | 1
17 | 2888.7429 | 18.7875 | 18.8527 | 21.4012 | 21.3836 | 0.86067 | 3.0285 | 19.7943 | 18.8201 | 21.3924 | 1248.208 | 1270.4646 | 999.1951 | Glycerin | 1
18 | 1665.7474 | 18.7297 | 18.7911 | 22.6389 | 22.6572 | 1.0169 | 3.3312 | 19.5715 | 18.7604 | 22.6481 | 1248.2438 | 1277.6106 | 890.2381 | Glycerin | 1
19 | 0 | 18.9752 | 19.0264 | 22.6835 | 22.671 | 1.6219 | 4.2076 | 18.7723 | 19.0008 | 22.6773 | 1248.0995 | 1249.0739 | 887.8683 | Glycerin | 1
20 | 26311.1896 | 21.0553 | 21.0931 | 21.3864 | 21.3044 | 3.4949 | 3.4967 | 24.8751 | 21.0742 | 21.3454 | 1246.8555 | 1029.094 | 1003.549 | Glycerin | 2
21 | 24859.7569 | 20.9797 | 20.9389 | 21.2854 | 21.2002 | 3.0863 | 3.2645 | 24.691 | 20.9593 | 21.2428 | 1246.9244 | 1040.1293 | 1013.1331 | Glycerin | 2
22 | 23635.0858 | 20.8849 | 20.9533 | 21.2427 | 21.1642 | 2.748 | 3.062 | 24.5043 | 20.9191 | 21.2034 | 1246.9485 | 1044.0215 | 1016.8346 | Glycerin | 2
23 | 23903.8394 | 20.9957 | 21.0669 | 21.3521 | 21.2686 | 2.7655 | 3.0844 | 24.4471 | 21.0313 | 21.3103 | 1246.8812 | 1033.2009 | 1006.8132 | Glycerin | 2
24 | 22574.2362 | 21.0236 | 21.0974 | 21.4779 | 21.401 | 2.3246 | 2.8293 | 24.112 | 21.0605 | 21.4394 | 1246.8637 | 1030.4043 | 994.8556 | Glycerin | 2
25 | 21016.0165 | 20.9047 | 20.9456 | 21.412 | 21.3577 | 1.8844 | 2.5681 | 23.7619 | 20.9251 | 21.3848 | 1246.9449 | 1043.4383 | 999.8938 | Glycerin | 2
26 | 19732.0074 | 20.938 | 20.999 | 21.425 | 21.3787 | 1.5271 | 2.3545 | 23.4434 | 20.9685 | 21.4019 | 1246.9189 | 1039.2407 | 998.3176 | Glycerin | 2
27 | 18011.0673 | 20.9974 | 21.0921 | 21.4608 | 21.4001 | 1.0722 | 2.0772 | 22.9462 | 21.0447 | 21.4305 | 1246.8732 | 1031.9128 | 995.6799 | Glycerin | 2
28 | 16593.5478 | 21.0182 | 21.0888 | 21.4841 | 21.4235 | 0.88081 | 2.0205 | 22.4641 | 21.0535 | 21.4538 | 1246.8679 | 1031.0768 | 993.5373 | Glycerin | 2
29 | 15713.587 | 20.9851 | 21.0532 | 21.452 | 21.393 | 0.92556 | 2.1435 | 22.1838 | 21.0192 | 21.4225 | 1246.8885 | 1034.3651 | 996.4165 | Glycerin | 2
30 | 14155.6664 | 20.9697 | 21.0306 | 21.4641 | 21.4138 | 0.58622 | 1.9274 | 21.535 | 21.0002 | 21.4389 | 1246.8999 | 1036.1915 | 994.9019 | Glycerin | 2
31 | 13403.8204 | 21.0144 | 21.0532 | 21.5063 | 21.4629 | 0.77238 | 2.1531 | 21.8759 | 21.0338 | 21.4846 | 1246.8797 | 1032.959 | 990.7094 | Glycerin | 2
32 | 12065.1184 | 21.03 | 21.0654 | 21.5504 | 21.5238 | 0.73643 | 2.2263 | 21.5895 | 21.0477 | 21.5371 | 1246.8714 | 1031.6292 | 985.9131 | Glycerin | 2
33 | 10272.6348 | 21.0473 | 21.0822 | 21.5939 | 21.5746 | 1.1607 | 2.7914 | 21.1863 | 21.0647 | 21.5842 | 1246.8612 | 1029.9975 | 981.6294 | Glycerin | 2
34 | 8775.4196 | 20.9184 | 20.9491 | 21.5741 | 21.517 | 1.3588 | 3.0925 | 20.8538 | 20.9337 | 21.5456 | 1246.9398 | 1042.6014 | 985.1431 | Glycerin | 2
35 | 7083.2238 | 20.9253 | 20.9817 | 21.8343 | 21.7965 | 0.6025 | 2.4598 | 20.0091 | 20.9535 | 21.8154 | 1246.9279 | 1040.6917 | 960.9183 | Glycerin | 2
36 | 5544.6709 | 20.9493 | 20.9834 | 22.1393 | 22.1016 | 0.92812 | 2.9248 | 19.6662 | 20.9663 | 22.1205 | 1246.9202 | 1039.4499 | 934.3169 | Glycerin | 2
37 | 4208.2847 | 21.0003 | 21.0403 | 22.6186 | 22.5746 | 0.50658 | 2.6146 | 19.2216 | 21.0203 | 22.5966 | 1246.8878 | 1034.2594 | 894.4346 | Glycerin | 2
38 | 1966.3619 | 20.9623 | 21 | 24.0496 | 23.985 | 1.1571 | 3.4911 | 18.9929 | 20.9812 | 24.0173 | 1246.9113 | 1038.0205 | 786.4863 | Glycerin | 2
39 | 0 | 20.9687 | 21.0342 | 27.9511 | 27.9098 | 1.0446 | 3.7379 | 17.7024 | 21.0015 | 27.9304 | 1246.8991 | 1036.0642 | 560.6019 | Glycerin | 2
40 | 28555.704 | 23.1721 | 23.2027 | 23.5041 | 23.453 | 3.3533 | 3.3737 | 24.1742 | 23.1874 | 23.4785 | 1245.5876 | 847.5973 | 825.5531 | Glycerin | 3
41 | 27898.8663 | 23.1641 | 23.2546 | 23.5866 | 23.5311 | 3.1117 | 3.2307 | 24.1054 | 23.2093 | 23.5589 | 1245.5744 | 845.9119 | 819.5882 | Glycerin | 3
42 | 26409.2987 | 23.1835 | 23.2536 | 23.5574 | 23.4922 | 2.6911 | 3.0096 | 23.9105 | 23.2185 | 23.5248 | 1245.5689 | 845.2087 | 822.1133 | Glycerin | 3
43 | 24852.0437 | 23.1739 | 23.2318 | 23.4562 | 23.3898 | 2.2821 | 2.7717 | 23.7315 | 23.2028 | 23.423 | 1245.5783 | 846.4141 | 829.706 | Glycerin | 3
44 | 23084.9406 | 23.2594 | 23.2887 | 23.4954 | 23.4117 | 1.782 | 2.4902 | 23.4189 | 23.2741 | 23.4535 | 1245.5356 | 840.9659 | 827.42 | Glycerin | 3
45 | 21443.1768 | 23.212 | 23.2497 | 23.473 | 23.403 | 1.3555 | 2.2509 | 23.0411 | 23.2309 | 23.438 | 1245.5615 | 844.264 | 828.5822 | Glycerin | 3
46 | 20121.129 | 23.1237 | 23.1854 | 23.4874 | 23.4339 | 1.027 | 2.0509 | 22.786 | 23.1545 | 23.4607 | 1245.6073 | 850.1292 | 826.8852 | Glycerin | 3
47 | 18395.4231 | 23.0952 | 23.1525 | 23.6069 | 23.5786 | 0.77056 | 1.9641 | 22.2361 | 23.1238 | 23.5927 | 1245.6257 | 852.5 | 817.0895 | Glycerin | 3
48 | 17187.3787 | 23.1402 | 23.1981 | 23.6836 | 23.6627 | 1.0206 | 2.3192 | 21.7686 | 23.1692 | 23.6731 | 1245.5985 | 848.9985 | 811.189 | Glycerin | 3
49 | 15938.2613 | 23.2312 | 23.2991 | 23.7534 | 23.7223 | 1.2757 | 2.6714 | 21.8998 | 23.2652 | 23.7378 | 1245.5409 | 841.6442 | 806.4761 | Glycerin | 3
50 | 14779.7487 | 23.2593 | 23.3077 | 23.7561 | 23.7234 | 0.89616 | 2.3825 | 21.6625 | 23.2835 | 23.7397 | 1245.5299 | 840.2485 | 806.3406 | Glycerin | 3
51 | 13162.1766 | 23.2202 | 23.2867 | 23.768 | 23.7289 | 0.60547 | 2.1987 | 21.0549 | 23.2535 | 23.7485 | 1245.5479 | 842.5365 | 805.7044 | Glycerin | 3
52 | 12451.1222 | 23.2129 | 23.2778 | 23.7669 | 23.7342 | 0.59701 | 2.2249 | 20.8194 | 23.2454 | 23.7506 | 1245.5528 | 843.1546 | 805.5542 | Glycerin | 3
53 | 11801.3336 | 23.2728 | 23.3201 | 23.8553 | 23.8194 | 0.58329 | 2.2555 | 20.6113 | 23.2964 | 23.8373 | 1245.5221 | 839.262 | 799.2929 | Glycerin | 3
54 | 10960.3248 | 23.2873 | 23.324 | 23.897 | 23.857 | 0.75952 | 2.4869 | 20.4471 | 23.3057 | 23.877 | 1245.5166 | 838.5604 | 796.45 | Glycerin | 3
55 | 9688.6619 | 23.272 | 23.3092 | 23.8993 | 23.8609 | 1.0245 | 2.8206 | 20.23 | 23.2906 | 23.8801 | 1245.5256 | 839.7078 | 796.2265 | Glycerin | 3
56 | 8841.073 | 23.2824 | 23.3158 | 23.9167 | 23.8763 | 1.046 | 2.8945 | 19.88 | 23.2991 | 23.8965 | 1245.5205 | 839.058 | 795.056 | Glycerin | 3
57 | 8036.9697 | 23.2903 | 23.3238 | 23.9917 | 23.9444 | 0.91317 | 2.8142 | 19.5486 | 23.3071 | 23.968 | 1245.5158 | 838.4556 | 789.97 | Glycerin | 3
58 | 7000.7812 | 23.3328 | 23.3669 | 24.1793 | 24.1489 | 0.81366 | 2.7989 | 19.2015 | 23.3499 | 24.1641 | 1245.4901 | 835.2137 | 776.2213 | Glycerin | 3
59 | 6359.313 | 23.2649 | 23.2948 | 24.2074 | 24.1732 | 0.8021 | 2.8196 | 19.0805 | 23.2799 | 24.1903 | 1245.5321 | 840.5219 | 774.4031 | Glycerin | 3
60 | 5263.8684 | 23.2742 | 23.3086 | 24.3785 | 24.329 | 0.72164 | 2.8282 | 18.8232 | 23.2914 | 24.3537 | 1245.5252 | 839.6463 | 763.1909 | Glycerin | 3
61 | 4286.4691 | 23.3046 | 23.3449 | 24.7184 | 24.6498 | 0.78522 | 2.9697 | 18.6514 | 23.3248 | 24.6841 | 1245.5051 | 837.1138 | 741.1025 | Glycerin | 3
62 | 4329.8684 | 23.224 | 23.2506 | 24.7282 | 24.6614 | 0.77882 | 2.9672 | 18.7038 | 23.2373 | 24.6948 | 1245.5576 | 843.77 | 740.3988 | Glycerin | 3
63 | 3104.0893 | 23.1597 | 23.1977 | 25.1646 | 25.112 | 0.72159 | 3.0092 | 18.5075 | 23.1787 | 25.1383 | 1245.5928 | 848.267 | 711.961 | Glycerin | 3
64 | 1985.5597 | 23.1517 | 23.2136 | 26.2939 | 26.2432 | 0.95737 | 3.3322 | 18.4017 | 23.1827 | 26.2685 | 1245.5904 | 847.9621 | 645.2529 | Glycerin | 3
65 | 0 | 23.1031 | 23.1397 | 27.9101 | 27.8365 | 1.2341 | 3.9548 | 17.6279 | 23.1214 | 27.8733 | 1245.6272 | 852.6874 | 563.2716 | Glycerin | 3
66 | 31231.081 | 26.1121 | 26.1247 | 26.4724 | 26.4226 | 3.1693 | 3.191 | 22.6017 | 26.1184 | 26.4475 | 1243.829 | 653.6614 | 635.4027 | Glycerin | 4
67 | 30071.7508 | 26.1866 | 26.1772 | 26.5601 | 26.5054 | 2.8226 | 3.029 | 22.5275 | 26.1819 | 26.5328 | 1243.7909 | 650.0868 | 630.7772 | Glycerin | 4
68 | 27914.8437 | 26.1602 | 26.138 | 26.516 | 26.4599 | 2.196 | 2.6707 | 22.3115 | 26.1491 | 26.488 | 1243.8105 | 651.9294 | 633.2025 | Glycerin | 4
69 | 26246.2259 | 26.1158 | 26.1084 | 26.5064 | 26.3917 | 1.746 | 2.4218 | 22.1436 | 26.1121 | 26.4491 | 1243.8327 | 654.0146 | 635.3182 | Glycerin | 4
70 | 24042.7281 | 26.0372 | 26.0328 | 26.4001 | 26.3176 | 1.2098 | 2.1291 | 21.837 | 26.035 | 26.3588 | 1243.879 | 658.389 | 640.2594 | Glycerin | 4
71 | 22501.6236 | 26.0057 | 26.0277 | 26.4124 | 26.3454 | 0.84168 | 1.92 | 21.5702 | 26.0167 | 26.3789 | 1243.89 | 659.4299 | 639.1571 | Glycerin | 4
72 | 21207.7854 | 25.9996 | 26.0578 | 26.4531 | 26.3888 | 1.074 | 2.2754 | 21.3153 | 26.0287 | 26.421 | 1243.8828 | 658.748 | 636.8509 | Glycerin | 4
73 | 19579.2225 | 26.012 | 26.0507 | 26.4357 | 26.3716 | 0.96136 | 2.2956 | 20.9228 | 26.0314 | 26.4036 | 1243.8812 | 658.5961 | 637.801 | Glycerin | 4
74 | 18094.2128 | 26.073 | 26.0925 | 26.4182 | 26.3658 | 0.96368 | 2.4165 | 20.5301 | 26.0827 | 26.392 | 1243.8504 | 655.6785 | 638.4384 | Glycerin | 4
75 | 16475.7496 | 26.096 | 26.1173 | 26.4554 | 26.4075 | 1.0517 | 2.6126 | 20.6166 | 26.1066 | 26.4315 | 1243.836 | 654.3237 | 636.2778 | Glycerin | 4
76 | 14931.2798 | 26.0051 | 26.0438 | 26.5192 | 26.4894 | 0.55373 | 2.2185 | 20.2267 | 26.0244 | 26.5043 | 1243.8854 | 658.9919 | 632.3166 | Glycerin | 4
77 | 13387.7022 | 25.9794 | 26.0197 | 26.5738 | 26.5382 | 0.81083 | 2.5833 | 19.7714 | 25.9995 | 26.556 | 1243.9003 | 660.4132 | 629.5232 | Glycerin | 4
78 | 13388.4593 | 25.9972 | 26.0346 | 26.5819 | 26.5459 | 0.80726 | 2.5704 | 19.7494 | 26.0159 | 26.5639 | 1243.8905 | 659.4777 | 629.097 | Glycerin | 4
79 | 11479.6871 | 26.0599 | 26.0954 | 26.6497 | 26.598 | 0.81893 | 2.6863 | 19.2134 | 26.0776 | 26.6238 | 1243.8534 | 655.9653 | 625.8809 | Glycerin | 4
80 | 9526.1059 | 26.1146 | 26.1435 | 26.7491 | 26.6892 | 0.76623 | 2.732 | 18.6701 | 26.1291 | 26.7191 | 1243.8226 | 653.0582 | 620.8079 | Glycerin | 4
81 | 7634.7662 | 26.0693 | 26.0991 | 26.8205 | 26.7631 | 1.0883 | 3.1442 | 18.1699 | 26.0842 | 26.7918 | 1243.8495 | 655.5934 | 616.9747 | Glycerin | 4
82 | 5454.3941 | 26.1177 | 26.1455 | 27.1657 | 27.0957 | 0.82579 | 3.0272 | 17.7871 | 26.1316 | 27.1307 | 1243.821 | 652.9149 | 599.4808 | Glycerin | 4
83 | 4071.0456 | 26.1619 | 26.1942 | 27.6163 | 27.5528 | 1.0685 | 3.3823 | 17.5381 | 26.1781 | 27.5846 | 1243.7932 | 650.3031 | 577.0137 | Glycerin | 4
84 | 1851.5358 | 26.0885 | 26.1303 | 29.2591 | 29.1892 | 0.98455 | 3.469 | 17.1325 | 26.1094 | 29.2241 | 1243.8344 | 654.1683 | 504.2445 | Glycerin | 4
85 | 0 | 25.6137 | 25.6713 | 28.9744 | 28.9098 | 1.349 | 4.098 | 16.5083 | 25.6425 | 28.9421 | 1244.1145 | 681.2134 | 515.8894 | Glycerin | 4
86 | 33869.4426 | 29.9818 | 29.9987 | 30.3366 | 30.261 | 2.8665 | 2.9325 | 21.0822 | 29.9902 | 30.2988 | 1241.5059 | 474.2747 | 462.8534 | Glycerin | 5
87 | 32874.7299 | 30.0126 | 30.0326 | 30.3747 | 30.2921 | 2.5735 | 2.7804 | 21.0754 | 30.0226 | 30.3334 | 1241.4864 | 473.0589 | 461.5936 | Glycerin | 5
88 | 31324.2827 | 29.9984 | 30.0209 | 30.3711 | 30.2879 | 2.1442 | 2.5588 | 21.0316 | 30.0096 | 30.3295 | 1241.4942 | 473.5454 | 461.7354 | Glycerin | 5
89 | 29837.3942 | 29.9383 | 29.9546 | 30.2957 | 30.233 | 1.751 | 2.3622 | 20.9467 | 29.9464 | 30.2644 | 1241.5321 | 475.9246 | 464.1092 | Glycerin | 5
90 | 28251.1105 | 30.0342 | 30.0542 | 30.3826 | 30.3245 | 1.3289 | 2.14 | 20.8218 | 30.0442 | 30.3536 | 1241.4735 | 472.2504 | 460.8623 | Glycerin | 5
91 | 26992.4189 | 30.0447 | 30.0674 | 30.4001 | 30.334 | 1.5076 | 2.4489 | 20.6961 | 30.0561 | 30.3671 | 1241.4664 | 471.8066 | 460.3728 | Glycerin | 5
92 | 25702.0112 | 30.0507 | 30.0729 | 30.4157 | 30.3445 | 1.1703 | 2.2552 | 20.5664 | 30.0618 | 30.3801 | 1241.4629 | 471.593 | 459.9019 | Glycerin | 5
93 | 24374.1642 | 30.0462 | 30.068 | 30.4196 | 30.3447 | 1.1568 | 2.3668 | 20.3769 | 30.0571 | 30.3822 | 1241.4657 | 471.769 | 459.827 | Glycerin | 5
94 | 23216.997 | 30.0491 | 30.0666 | 30.4247 | 30.3549 | 1.0085 | 2.3156 | 20.1908 | 30.0579 | 30.3898 | 1241.4653 | 471.7403 | 459.5522 | Glycerin | 5
95 | 22028.6053 | 30.0612 | 30.0812 | 30.4468 | 30.3787 | 0.85675 | 2.2681 | 20.0159 | 30.0712 | 30.4128 | 1241.4573 | 471.2419 | 458.7223 | Glycerin | 5
96 | 20584.0389 | 30.0742 | 30.0957 | 30.4724 | 30.4133 | 0.96905 | 2.4953 | 19.7536 | 30.0849 | 30.4428 | 1241.449 | 470.7308 | 457.6417 | Glycerin | 5
97 | 19235.3433 | 30.0769 | 30.0974 | 30.4788 | 30.4329 | 0.83886 | 2.4721 | 19.4074 | 30.0871 | 30.4559 | 1241.4477 | 470.6483 | 457.1744 | Glycerin | 5
98 | 17753.5199 | 30.0819 | 30.1015 | 30.4885 | 30.4426 | 0.83803 | 2.5608 | 19.0857 | 30.0917 | 30.4656 | 1241.445 | 470.4788 | 456.8265 | Glycerin | 5
99 | 16291.6051 | 30.0071 | 30.0296 | 30.4803 | 30.4196 | 0.94385 | 2.7539 | 19.4308 | 30.0184 | 30.45 | 1241.489 | 473.2177 | 457.386 | Glycerin | 5
100 | 15025.6522 | 29.9271 | 29.9495 | 30.4412 | 30.3673 | 1.1344 | 3.0098 | 19.1961 | 29.9383 | 30.4042 | 1241.537 | 476.2327 | 459.0303 | Glycerin | 5
101 | 13527.2539 | 29.9881 | 30.0105 | 30.5068 | 30.4299 | 0.79351 | 2.7539 | 18.6336 | 29.9993 | 30.4683 | 1241.5004 | 473.9335 | 456.7266 | Glycerin | 5
102 | 12066.9127 | 30.0158 | 30.0405 | 30.5568 | 30.4898 | 0.88801 | 2.9002 | 18.3168 | 30.0281 | 30.5233 | 1241.4831 | 472.8516 | 454.7635 | Glycerin | 5
103 | 10739.1836 | 30.0224 | 30.0466 | 30.6172 | 30.5595 | 0.84612 | 2.9114 | 17.9128 | 30.0345 | 30.5883 | 1241.4793 | 472.6139 | 452.4539 | Glycerin | 5
104 | 9259.8724 | 30.026 | 30.0534 | 30.6998 | 30.6481 | 0.8637 | 3.0027 | 17.4666 | 30.0397 | 30.674 | 1241.4762 | 472.4203 | 449.4373 | Glycerin | 5
105 | 7866.6673 | 30.0377 | 30.0618 | 30.7892 | 30.7421 | 0.64148 | 2.8387 | 17.1259 | 30.0498 | 30.7657 | 1241.4701 | 472.0427 | 446.2342 | Glycerin | 5
106 | 6154.9803 | 30.0279 | 30.054 | 30.9297 | 30.8817 | 0.87144 | 3.1879 | 17.0448 | 30.041 | 30.9057 | 1241.4754 | 472.3722 | 441.3986 | Glycerin | 5
107 | 4586.9687 | 30.0524 | 30.0791 | 31.217 | 31.1587 | 1.0842 | 3.4893 | 16.8947 | 30.0657 | 31.1879 | 1241.4606 | 471.4465 | 431.8604 | Glycerin | 5
108 | 4387.3859 | 30.0506 | 30.0787 | 31.3048 | 31.25 | 0.79619 | 3.2107 | 16.806 | 30.0647 | 31.2774 | 1241.4612 | 471.4857 | 428.8876 | Glycerin | 5
109 | 3002.6702 | 30.0358 | 30.0627 | 31.6999 | 31.6304 | 0.77832 | 3.2781 | 16.6068 | 30.0492 | 31.6651 | 1241.4705 | 472.0623 | 416.3154 | Glycerin | 5
110 | 2205.674 | 30.0216 | 30.0541 | 32.4093 | 32.3537 | 0.69736 | 3.2472 | 16.5065 | 30.0378 | 32.3815 | 1241.4773 | 472.4885 | 394.289 | Glycerin | 5
111 | 0 | 29.9255 | 29.9604 | 32.3387 | 32.282 | 1.0196 | 3.8096 | 15.7995 | 29.9429 | 32.3103 | 1241.5342 | 476.0567 | 396.4113 | Glycerin | 5
112 | 37086.9476 | 34.6975 | 34.7021 | 35.0291 | 34.9421 | 2.714 | 2.7285 | 19.4898 | 34.6998 | 34.9856 | 1238.6801 | 332.163 | 325.328 | Glycerin | 6
113 | 37095.3598 | 34.7104 | 34.7148 | 35.043 | 34.9542 | 2.7152 | 2.7266 | 19.4729 | 34.7126 | 34.9986 | 1238.6724 | 331.8531 | 325.0218 | Glycerin | 6
114 | 35800.8163 | 34.7679 | 34.7704 | 35.097 | 35.0093 | 2.3471 | 2.5555 | 19.4987 | 34.7692 | 35.0531 | 1238.6385 | 330.4898 | 323.736 | Glycerin | 6
115 | 34064.1545 | 34.812 | 34.8167 | 35.1391 | 35.0643 | 1.9032 | 2.3475 | 19.514 | 34.8144 | 35.1017 | 1238.6114 | 329.4042 | 322.5968 | Glycerin | 6
116 | 32695.4235 | 34.8602 | 34.8675 | 35.1879 | 35.1191 | 1.5479 | 2.1732 | 19.5091 | 34.8638 | 35.1535 | 1238.5817 | 328.2212 | 321.3859 | Glycerin | 6
117 | 31656.0944 | 34.8769 | 34.8855 | 35.2183 | 35.1304 | 1.2722 | 2.033 | 19.443 | 34.8812 | 35.1744 | 1238.5713 | 327.8065 | 320.8999 | Glycerin | 6
118 | 30005.1464 | 34.7433 | 34.7477 | 35.089 | 34.9895 | 0.92788 | 1.8643 | 19.396 | 34.7455 | 35.0393 | 1238.6527 | 331.0592 | 324.0625 | Glycerin | 6
119 | 28542.8754 | 34.8046 | 34.8097 | 35.1497 | 35.0583 | 1.1056 | 2.192 | 19.3412 | 34.8071 | 35.104 | 1238.6157 | 329.5771 | 322.542 | Glycerin | 6
120 | 27055.1131 | 34.8736 | 34.8783 | 35.2241 | 35.1461 | 0.74616 | 1.9785 | 19.2004 | 34.876 | 35.1851 | 1238.5744 | 327.9314 | 320.6498 | Glycerin | 6
121 | 25484.237 | 34.885 | 34.8923 | 35.2477 | 35.1688 | 0.65977 | 2.0322 | 19.0462 | 34.8886 | 35.2083 | 1238.5668 | 327.6289 | 320.111 | Glycerin | 6
122 | 22609.9008 | 34.7115 | 34.715 | 35.0902 | 35.0368 | 0.72482 | 2.3086 | 18.9625 | 34.7132 | 35.0635 | 1238.6721 | 331.838 | 323.4917 | Glycerin | 6
123 | 21115.3382 | 34.7542 | 34.7571 | 35.1433 | 35.0849 | 0.89236 | 2.583 | 18.8502 | 34.7556 | 35.1141 | 1238.6466 | 330.8151 | 322.3053 | Glycerin | 6
124 | 19482.304 | 34.7926 | 34.7906 | 35.1885 | 35.1376 | 0.89729 | 2.6788 | 18.6314 | 34.7916 | 35.1631 | 1238.6251 | 329.9507 | 321.1631 | Glycerin | 6
125 | 17956.1483 | 34.8292 | 34.8277 | 35.2377 | 35.1883 | 0.80286 | 2.6845 | 18.3761 | 34.8285 | 35.213 | 1238.6029 | 329.0666 | 320.0014 | Glycerin | 6
126 | 16605.6683 | 34.8438 | 34.8425 | 35.2752 | 35.2193 | 0.77738 | 2.7282 | 18.1234 | 34.8431 | 35.2473 | 1238.5941 | 328.7155 | 319.2075 | Glycerin | 6
127 | 14861.8778 | 34.8706 | 34.8715 | 35.3415 | 35.2701 | 0.98012 | 3.0331 | 17.8524 | 34.8711 | 35.3058 | 1238.5774 | 328.0481 | 317.8557 | Glycerin | 6
128 | 13715.2562 | 34.7107 | 34.7201 | 35.2191 | 35.1477 | 0.9425 | 3.0362 | 17.5339 | 34.7154 | 35.1834 | 1238.6707 | 331.7854 | 320.6891 | Glycerin | 6
129 | 12307.6957 | 34.7132 | 34.7246 | 35.2471 | 35.1788 | 0.88351 | 3.0515 | 17.2025 | 34.7189 | 35.213 | 1238.6686 | 331.7008 | 320.0026 | Glycerin | 6
130 | 11082.1452 | 34.7449 | 34.7563 | 35.3119 | 35.2447 | 0.66689 | 2.8754 | 16.7607 | 34.7506 | 35.2783 | 1238.6496 | 330.9361 | 318.4896 | Glycerin | 6
131 | 9325.2852 | 34.7572 | 34.7713 | 35.3909 | 35.3247 | 0.85757 | 3.143 | 16.4125 | 34.7642 | 35.3578 | 1238.6415 | 330.6084 | 316.6593 | Glycerin | 6
132 | 8163.7741 | 34.797 | 34.8083 | 35.4731 | 35.4054 | 0.72309 | 3.071 | 16.0923 | 34.8027 | 35.4392 | 1238.6184 | 329.6843 | 314.7968 | Glycerin | 6
133 | 6694.3433 | 34.8043 | 34.8174 | 35.6009 | 35.5279 | 0.88805 | 3.2936 | 16.0207 | 34.8109 | 35.5644 | 1238.6135 | 329.4876 | 311.957 | Glycerin | 6
134 | 5281.1254 | 34.8086 | 34.8232 | 35.7933 | 35.7234 | 0.86491 | 3.3456 | 15.9564 | 34.8159 | 35.7584 | 1238.6105 | 329.3681 | 307.6099 | Glycerin | 6
135 | 3658.7398 | 34.8267 | 34.8404 | 36.1147 | 36.0377 | 0.60671 | 3.162 | 15.6274 | 34.8335 | 36.0762 | 1238.5999 | 328.9454 | 300.6231 | Glycerin | 6
136 | 1936.4438 | 34.8098 | 34.8241 | 36.7592 | 36.6529 | 0.78965 | 3.431 | 15.4719 | 34.817 | 36.7061 | 1238.6098 | 329.342 | 287.2526 | Glycerin | 6
137 | 0 | 34.8523 | 34.8642 | 37.2743 | 37.1755 | 1.0025 | 3.838 | 14.6755 | 34.8582 | 37.2249 | 1238.5851 | 328.3541 | 276.6784 | Glycerin | 6
138 | 39574.6364 | 39.9488 | 39.9278 | 40.2577 | 40.1642 | 2.3594 | 2.4513 | 17.3705 | 39.9383 | 40.211 | 1235.537 | 226.7416 | 222.1469 | Glycerin | 7
139 | 40186.4786 | 39.9997 | 39.9803 | 40.307 | 40.2155 | 2.4942 | 2.5133 | 17.3197 | 39.99 | 40.2612 | 1235.506 | 225.8644 | 221.3071 | Glycerin | 7
140 | 38112.2259 | 39.991 | 39.9732 | 40.2956 | 40.2022 | 1.9767 | 2.2586 | 17.4793 | 39.9821 | 40.2489 | 1235.5107 | 225.9983 | 221.5128 | Glycerin | 7
141 | 36064.8139 | 39.9798 | 39.9608 | 40.2859 | 40.1864 | 1.4772 | 2.0311 | 17.5776 | 39.9703 | 40.2362 | 1235.5178 | 226.1989 | 221.7254 | Glycerin | 7
142 | 34154.9148 | 39.944 | 39.9241 | 40.2515 | 40.1465 | 1.0309 | 1.808 | 17.5751 | 39.9341 | 40.199 | 1235.5396 | 226.8132 | 222.347 | Glycerin | 7
143 | 32310.792 | 39.9499 | 39.9312 | 40.2564 | 40.1535 | 0.89651 | 1.8718 | 17.5426 | 39.9406 | 40.205 | 1235.5357 | 226.7025 | 222.2467 | Glycerin | 7
144 | 30362.8214 | 39.9278 | 39.91 | 40.2383 | 40.1337 | 0.902 | 2.0798 | 17.5407 | 39.9189 | 40.186 | 1235.5487 | 227.071 | 222.5649 | Glycerin | 7
145 | 28796.8538 | 39.9368 | 39.9168 | 40.2611 | 40.1569 | 0.9092 | 2.2325 | 17.4405 | 39.9268 | 40.209 | 1235.5439 | 226.9363 | 222.1793 | Glycerin | 7
146 | 27388.9961 | 39.9434 | 39.924 | 40.2748 | 40.1674 | 0.99381 | 2.4328 | 17.2864 | 39.9337 | 40.2211 | 1235.5398 | 226.8191 | 221.9776 | Glycerin | 7
147 | 23907.9937 | 39.9195 | 39.8951 | 40.2731 | 40.1638 | 0.83922 | 2.5202 | 17.6233 | 39.9073 | 40.2185 | 1235.5556 | 227.268 | 222.0213 | Glycerin | 7
148 | 22001.9511 | 39.9657 | 39.9348 | 40.3396 | 40.2298 | 1.0409 | 2.8585 | 17.4141 | 39.9502 | 40.2847 | 1235.5299 | 226.5387 | 220.9162 | Glycerin | 7
149 | 20109.1317 | 40.0099 | 39.9726 | 40.3991 | 40.2851 | 0.858 | 2.7772 | 17.08 | 39.9912 | 40.3421 | 1235.5053 | 225.8437 | 219.9613 | Glycerin | 7
150 | 18083.4076 | 40.0292 | 39.9975 | 40.4381 | 40.3309 | 1.0419 | 3.0488 | 16.8294 | 40.0134 | 40.3845 | 1235.492 | 225.4694 | 219.2579 | Glycerin | 7
151 | 15918.7569 | 40.0518 | 40.0199 | 40.4933 | 40.3846 | 0.76866 | 2.8924 | 16.4244 | 40.0358 | 40.4389 | 1235.4785 | 225.09 | 218.3573 | Glycerin | 7
152 | 14075.8822 | 40.0568 | 40.0292 | 40.5221 | 40.4147 | 0.79137 | 3.0135 | 15.9759 | 40.043 | 40.4684 | 1235.4742 | 224.9685 | 217.8715 | Glycerin | 7
153 | 12065.122 | 40.0433 | 40.0219 | 40.5495 | 40.4432 | 0.8775 | 3.1867 | 15.4624 | 40.0326 | 40.4963 | 1235.4804 | 225.1442 | 217.4107 | Glycerin | 7
154 | 10166.7982 | 39.9584 | 39.937 | 40.5207 | 40.4146 | 0.81568 | 3.1977 | 15.0964 | 39.9477 | 40.4677 | 1235.5314 | 226.5813 | 217.8831 | Glycerin | 7
155 | 8091.5789 | 40.0066 | 39.9855 | 40.67 | 40.559 | 0.63729 | 3.1054 | 14.7313 | 39.9961 | 40.6145 | 1235.5024 | 225.7618 | 215.4716 | Glycerin | 7
156 | 5956.8716 | 40.0366 | 40.0241 | 40.8911 | 40.7741 | 0.84447 | 3.3853 | 14.3612 | 40.0304 | 40.8326 | 1235.4818 | 225.1822 | 211.9225 | Glycerin | 7
157 | 4351.6167 | 40.0662 | 40.0528 | 41.1667 | 41.0479 | 0.61804 | 3.214 | 14.0964 | 40.0595 | 41.1073 | 1235.4643 | 224.6907 | 207.5108 | Glycerin | 7
158 | 2111.1439 | 40.0227 | 40.0115 | 41.9344 | 41.7882 | 0.83117 | 3.5292 | 13.8795 | 40.0171 | 41.8613 | 1235.4897 | 225.4063 | 195.7278 | Glycerin | 7
159 | 0 | 39.9988 | 39.9851 | 42.0872 | 41.9568 | 0.81866 | 3.6636 | 13.3537 | 39.9919 | 42.022 | 1235.5048 | 225.8321 | 193.2765 | Glycerin | 7
160 | 43289.8937 | 46.9915 | 46.9216 | 47.2618 | 47.1319 | 2.7308 | 2.7939 | 15.6096 | 46.9565 | 47.1968 | 1231.3261 | 128.641 | 126.0994 | Glycerin | 8
161 | 42132.3346 | 47.0061 | 46.9385 | 47.2723 | 47.1483 | 2.4228 | 2.6261 | 15.7075 | 46.9723 | 47.2103 | 1231.3166 | 128.472 | 125.9591 | Glycerin | 8
162 | 41004.6877 | 46.9667 | 46.8983 | 47.2384 | 47.1134 | 2.1423 | 2.5052 | 15.8312 | 46.9325 | 47.1759 | 1231.3405 | 128.8993 | 126.3182 | Glycerin | 8
163 | 40292.6957 | 47.0898 | 47.0195 | 47.3669 | 47.2376 | 1.9616 | 2.4198 | 15.8206 | 47.0546 | 47.3023 | 1231.2672 | 127.5952 | 125.0059 | Glycerin | 8
164 | 38810.2076 | 46.9146 | 46.8451 | 47.188 | 47.064 | 1.6725 | 2.2816 | 15.9918 | 46.8798 | 47.126 | 1231.3721 | 129.4663 | 126.8413 | Glycerin | 8
165 | 37831.9998 | 47.0029 | 46.9294 | 47.2758 | 47.1472 | 1.4301 | 2.1625 | 16.0197 | 46.9661 | 47.2115 | 1231.3203 | 128.538 | 125.9464 | Glycerin | 8
166 | 36497.7271 | 47.0391 | 46.9661 | 47.3139 | 47.1832 | 1.2483 | 2.1552 | 16.0187 | 47.0026 | 47.2486 | 1231.2984 | 128.1483 | 125.5613 | Glycerin | 8
167 | 35302.938 | 47.0325 | 46.9655 | 47.3082 | 47.1816 | 1.192 | 2.1867 | 16.0309 | 46.999 | 47.2449 | 1231.3006 | 128.1868 | 125.5993 | Glycerin | 8
168 | 34111.7592 | 47.051 | 46.9829 | 47.3267 | 47.1998 | 1.0874 | 2.2283 | 16.0067 | 47.017 | 47.2633 | 1231.2898 | 127.9954 | 125.4087 | Glycerin | 8
169 | 32605.3695 | 47.0424 | 46.9757 | 47.3206 | 47.1932 | 0.91068 | 2.1762 | 16.0045 | 47.0091 | 47.2569 | 1231.2946 | 128.0796 | 125.4748 | Glycerin | 8
170 | 30838.7548 | 47.0289 | 46.9629 | 47.3129 | 47.1863 | 0.85846 | 2.2818 | 16.0278 | 46.9959 | 47.2496 | 1231.3025 | 128.2199 | 125.5505 | Glycerin | 8
171 | 27709.815 | 46.9266 | 46.8608 | 47.2274 | 47.097 | 0.79493 | 2.4313 | 16.3618 | 46.8937 | 47.1622 | 1231.3638 | 129.3166 | 126.4611 | Glycerin | 8
172 | 26319.5155 | 46.9368 | 46.8722 | 47.2433 | 47.1117 | 0.7709 | 2.5192 | 16.3741 | 46.9045 | 47.1775 | 1231.3573 | 129.1999 | 126.3013 | Glycerin | 8
173 | 24739.6639 | 46.9415 | 46.8783 | 47.2564 | 47.1239 | 0.69517 | 2.5525 | 16.2104 | 46.9099 | 47.1901 | 1231.3541 | 129.1423 | 126.1693 | Glycerin | 8
174 | 22830.508 | 46.9281 | 46.8658 | 47.2551 | 47.1225 | 0.78856 | 2.7281 | 16.0919 | 46.8969 | 47.1888 | 1231.3618 | 129.2817 | 126.1836 | Glycerin | 8
175 | 22284.5292 | 46.9342 | 46.8744 | 47.2671 | 47.1348 | 0.62686 | 2.6103 | 16.0345 | 46.9043 | 47.201 | 1231.3574 | 129.2027 | 126.0563 | Glycerin | 8
176 | 20335.3692 | 46.9467 | 46.8865 | 47.2931 | 47.159 | 0.71584 | 2.7919 | 15.7384 | 46.9166 | 47.226 | 1231.3501 | 129.0701 | 125.7952 | Glycerin | 8
177 | 18418.0452 | 46.9462 | 46.8886 | 47.3114 | 47.177 | 0.74582 | 2.9253 | 15.5779 | 46.9174 | 47.2442 | 1231.3496 | 129.0614 | 125.6065 | Glycerin | 8
178 | 16663.6757 | 46.9454 | 46.8913 | 47.335 | 47.2001 | 0.689 | 2.9618 | 15.1272 | 46.9184 | 47.2676 | 1231.349 | 129.051 | 125.3643 | Glycerin | 8
179 | 14862.7503 | 46.9598 | 46.9036 | 47.3649 | 47.2289 | 0.77835 | 3.1082 | 14.615 | 46.9317 | 47.2969 | 1231.341 | 128.9076 | 125.0614 | Glycerin | 8
180 | 13041.0482 | 46.9704 | 46.9139 | 47.4042 | 47.2683 | 0.79554 | 3.1944 | 14.2493 | 46.9422 | 47.3363 | 1231.3347 | 128.7949 | 124.6563 | Glycerin | 8
181 | 11972.4901 | 46.9834 | 46.9267 | 47.4438 | 47.3069 | 0.74635 | 3.1805 | 14.2266 | 46.9551 | 47.3753 | 1231.327 | 128.6567 | 124.2561 | Glycerin | 8
182 | 10547.4477 | 47.0009 | 46.9417 | 47.4971 | 47.3589 | 0.72193 | 3.2319 | 13.7994 | 46.9713 | 47.428 | 1231.3172 | 128.4827 | 123.7196 | Glycerin | 8
183 | 9085.7812 | 47.0117 | 46.9528 | 47.557 | 47.4191 | 0.71471 | 3.265 | 13.5018 | 46.9823 | 47.488 | 1231.3106 | 128.3655 | 123.1125 | Glycerin | 8
184 | 8022.4257 | 47.0344 | 46.9732 | 47.628 | 47.4868 | 0.66626 | 3.2466 | 13.3093 | 47.0038 | 47.5574 | 1231.2977 | 128.1359 | 122.4167 | Glycerin | 8
185 | 6964.7319 | 47.0516 | 46.9904 | 47.7084 | 47.565 | 0.61522 | 3.2391 | 13.0478 | 47.021 | 47.6367 | 1231.2874 | 127.9523 | 121.6283 | Glycerin | 8
186 | 5464.3042 | 47.0713 | 47.0117 | 47.8586 | 47.7093 | 0.60679 | 3.2629 | 12.8378 | 47.0415 | 47.7839 | 1231.2751 | 127.7347 | 120.1869 | Glycerin | 8
187 | 4426.3402 | 47.0743 | 47.0153 | 48.0239 | 47.8713 | 0.55899 | 3.2537 | 12.6483 | 47.0448 | 47.9476 | 1231.2731 | 127.6995 | 118.6175 | Glycerin | 8
188 | 2995.1501 | 47.0675 | 47.0105 | 48.3948 | 48.2299 | 0.48725 | 3.2313 | 12.4373 | 47.039 | 48.3123 | 1231.2766 | 127.7608 | 115.2507 | Glycerin | 8
189 | 2102.7214 | 47.0662 | 47.0085 | 48.6838 | 48.5032 | 0.39066 | 3.1636 | 12.3364 | 47.0373 | 48.5935 | 1231.2776 | 127.7787 | 112.784 | Glycerin | 8
190 | 701.474 | 47.0823 | 47.0225 | 49.5421 | 49.3015 | 0.38265 | 3.2394 | 12.0523 | 47.0524 | 49.4218 | 1231.2685 | 127.6185 | 106.2178 | Glycerin | 8
191 | 0 | 47.1063 | 47.0451 | 50.6383 | 50.3785 | 0.4221 | 3.3164 | 11.8612 | 47.0757 | 50.5084 | 1231.2546 | 127.3718 | 99.384 | Glycerin | 8
192 | 47016.2944 | 24.9835 | 25.0258 | 25.2078 | 25.2466 | 1.0994 | 1.1378 | 11.3396 | 25.0046 | 25.2272 | 1219.4567 | 88.1678 | 86.9485 | Diluted Glycerin | 1
193 | 45027.1333 | 24.9595 | 24.9957 | 25.1878 | 25.229 | 0.78943 | 1.0788 | 11.5941 | 24.9776 | 25.2084 | 1219.4612 | 88.3173 | 87.0506 | Diluted Glycerin | 1
194 | 43274.47 | 25.0194 | 25.0585 | 25.2476 | 25.2835 | 0.78795 | 1.2934 | 11.7972 | 25.0389 | 25.2655 | 1219.451 | 87.9783 | 86.741 | Diluted Glycerin | 1
195 | 42195.9571 | 24.929 | 24.9666 | 25.157 | 25.1898 | 0.89849 | 1.5148 | 11.8627 | 24.9478 | 25.1734 | 1219.4662 | 88.4829 | 87.2411 | Diluted Glycerin | 1
196 | 40714.9864 | 24.9178 | 24.9549 | 25.1438 | 25.1774 | 1.1447 | 1.8992 | 12.5085 | 24.9363 | 25.1606 | 1219.468 | 88.5465 | 87.3109 | Diluted Glycerin | 1
197 | 39306.3801 | 24.9728 | 25.0097 | 25.2005 | 25.2354 | 1.2344 | 2.1417 | 13.1753 | 24.9913 | 25.218 | 1219.4589 | 88.2416 | 86.9987 | Diluted Glycerin | 1
198 | 38116.2913 | 25.0005 | 25.0397 | 25.231 | 25.2654 | 1.262 | 2.2888 | 13.3752 | 25.0201 | 25.2482 | 1219.4542 | 88.0823 | 86.8345 | Diluted Glycerin | 1
199 | 36818.54 | 25.0109 | 25.0511 | 25.2455 | 25.2789 | 1.3024 | 2.4536 | 13.631 | 25.031 | 25.2622 | 1219.4524 | 88.0221 | 86.7587 | Diluted Glycerin | 1
200 | 35274.1275 | 25.0254 | 25.0665 | 25.2624 | 25.2959 | 1.316 | 2.6123 | 13.7161 | 25.0459 | 25.2792 | 1219.4499 | 87.9397 | 86.6673 | Diluted Glycerin | 1
201 | 33672.392 | 25.0394 | 25.0817 | 25.2802 | 25.3133 | 1.3335 | 2.7679 | 13.8923 | 25.0606 | 25.2967 | 1219.4475 | 87.8591 | 86.5725 | Diluted Glycerin | 1
202 | 32446.597 | 25.0176 | 25.0678 | 25.2699 | 25.2946 | 1.47 | 2.9946 | 13.9572 | 25.0427 | 25.2822 | 1219.4504 | 87.9575 | 86.6506 | Diluted Glycerin | 1
203 | 31043.6116 | 24.9236 | 24.9709 | 25.1771 | 25.2075 | 1.3359 | 2.9745 | 13.9935 | 24.9472 | 25.1923 | 1219.4662 | 88.4859 | 87.138 | Diluted Glycerin | 1
204 | 29470.1753 | 24.9586 | 25.0075 | 25.214 | 25.2437 | 1.4636 | 3.21 | 14.0164 | 24.9831 | 25.2289 | 1219.4603 | 88.2869 | 86.9395 | Diluted Glycerin | 1
205 | 27625.2317 | 24.9784 | 25.0286 | 25.2392 | 25.2679 | 1.4951 | 3.3665 | 13.9404 | 25.0035 | 25.2535 | 1219.4569 | 88.1738 | 86.8059 | Diluted Glycerin | 1
206 | 25827.8959 | 24.9051 | 24.9604 | 25.1833 | 25.2045 | 1.5219 | 3.4976 | 13.8637 | 24.9328 | 25.1939 | 1219.4686 | 88.5664 | 87.1296 | Diluted Glycerin | 1
207 | 23996.243 | 24.9185 | 24.9703 | 25.2021 | 25.2264 | 1.5198 | 3.5923 | 13.6757 | 24.9444 | 25.2143 | 1219.4667 | 88.5016 | 87.0188 | Diluted Glycerin | 1
208 | 22612.4839 | 24.9366 | 24.9883 | 25.2243 | 25.2495 | 1.443 | 3.5773 | 13.4879 | 24.9625 | 25.2369 | 1219.4637 | 88.4014 | 86.8959 | Diluted Glycerin | 1
209 | 20963.6678 | 24.958 | 25.0096 | 25.2531 | 25.2794 | 1.2342 | 3.4473 | 13.1922 | 24.9838 | 25.2662 | 1219.4602 | 88.283 | 86.7371 | Diluted Glycerin | 1
210 | 19426.1655 | 24.9634 | 25.0166 | 25.2695 | 25.2963 | 1.0357 | 3.3081 | 12.9066 | 24.99 | 25.2829 | 1219.4592 | 88.2486 | 86.6472 | Diluted Glycerin | 1
211 | 17900.4316 | 24.9753 | 25.0286 | 25.2919 | 25.3201 | 0.85939 | 3.1892 | 12.6158 | 25.0019 | 25.306 | 1219.4572 | 88.1828 | 86.5225 | Diluted Glycerin | 1
212 | 16625.8017 | 24.9848 | 25.0391 | 25.315 | 25.3427 | 0.69612 | 3.0677 | 12.3637 | 25.012 | 25.3289 | 1219.4555 | 88.1271 | 86.3994 | Diluted Glycerin | 1
213 | 15502.8834 | 24.9785 | 25.0338 | 25.3215 | 25.349 | 0.80325 | 3.2072 | 12.2239 | 25.0061 | 25.3352 | 1219.4565 | 88.1595 | 86.3652 | Diluted Glycerin | 1
214 | 14175.8077 | 24.9957 | 25.0486 | 25.3513 | 25.3819 | 0.80191 | 3.2512 | 11.9986 | 25.0222 | 25.3666 | 1219.4538 | 88.0708 | 86.1968 | Diluted Glycerin | 1
215 | 12778.435 | 25 | 25.0552 | 25.382 | 25.4123 | 0.9273 | 3.4248 | 11.7795 | 25.0276 | 25.3971 | 1219.4529 | 88.0409 | 86.0333 | Diluted Glycerin | 1
216 | 11187.592 | 24.9875 | 25.036 | 25.3998 | 25.4339 | 0.96951 | 3.5262 | 11.5562 | 25.0118 | 25.4168 | 1219.4556 | 88.1284 | 85.928 | Diluted Glycerin | 1
217 | 9480.5658 | 24.9763 | 25.0358 | 25.4462 | 25.4762 | 0.95547 | 3.5668 | 11.3026 | 25.0061 | 25.4612 | 1219.4565 | 88.1598 | 85.6917 | Diluted Glycerin | 1
218 | 7825.1375 | 24.9767 | 25.0307 | 25.4973 | 25.5324 | 0.96715 | 3.6296 | 11.0753 | 25.0037 | 25.5148 | 1219.4569 | 88.1727 | 85.4072 | Diluted Glycerin | 1
219 | 6064.4164 | 25.0361 | 25.0922 | 25.6758 | 25.7165 | 0.91756 | 3.6406 | 10.7915 | 25.0642 | 25.6961 | 1219.4469 | 87.8393 | 84.455 | Diluted Glycerin | 1
220 | 3297.3105 | 24.9616 | 24.9972 | 26.006 | 26.0581 | 0.50919 | 3.3027 | 10.3752 | 24.9794 | 26.0321 | 1219.4609 | 88.3074 | 82.7294 | Diluted Glycerin | 1
221 | 339.7087 | 24.9563 | 25.0245 | 26.5278 | 26.6123 | 0.34148 | 3.2477 | 9.8587 | 24.9904 | 26.57 | 1219.4591 | 88.2463 | 80.0667 | Diluted Glycerin | 1
222 | 49457.0801 | 34.9685 | 34.9988 | 35.239 | 35.3419 | 1.0722 | 1.0961 | 10.2482 | 34.9837 | 35.2905 | 1217.8032 | 50.3325 | 49.5462 | Diluted Glycerin | 2
223 | 48506.5728 | 34.9985 | 35.0281 | 35.267 | 35.3679 | 0.93101 | 1.0778 | 10.3176 | 35.0133 | 35.3174 | 1217.7983 | 50.2559 | 49.4778 | Diluted Glycerin | 2
224 | 46972.372 | 35.0096 | 35.0389 | 35.2757 | 35.375 | 0.70821 | 1.0329 | 10.4826 | 35.0242 | 35.3254 | 1217.7965 | 50.2278 | 49.4577 | Diluted Glycerin | 2
225 | 45297.8708 | 35.0229 | 35.0523 | 35.2877 | 35.386 | 0.73351 | 1.2421 | 10.7433 | 35.0376 | 35.3369 | 1217.7943 | 50.1933 | 49.4285 | Diluted Glycerin | 2
226 | 44066.7131 | 35.0381 | 35.0664 | 35.2979 | 35.4006 | 0.73453 | 1.3824 | 10.8807 | 35.0522 | 35.3492 | 1217.7918 | 50.1555 | 49.3972 | Diluted Glycerin | 2
227 | 42648.0897 | 34.9526 | 34.9781 | 35.2031 | 35.3068 | 0.80094 | 1.5962 | 10.9858 | 34.9653 | 35.2549 | 1217.8062 | 50.3799 | 49.6365 | Diluted Glycerin | 2
228 | 41503.9772 | 35.0083 | 35.0334 | 35.2564 | 35.3631 | 1.1014 | 2.007 | 11.1864 | 35.0209 | 35.3098 | 1217.797 | 50.2364 | 49.4972 | Diluted Glycerin | 2
229 | 40448.9702 | 34.9771 | 34.9942 | 35.2273 | 35.3325 | 0.85171 | 1.8645 | 11.0753 | 34.9857 | 35.2799 | 1217.8029 | 50.3273 | 49.5731 | Diluted Glycerin | 2
230 | 38597.7151 | 35.011 | 35.031 | 35.263 | 35.3692 | 1.3226 | 2.5037 | 11.3435 | 35.021 | 35.3161 | 1217.797 | 50.236 | 49.4812 | Diluted Glycerin | 2
231 | 37367.0324 | 34.9966 | 35.0191 | 35.2535 | 35.3536 | 1.2471 | 2.5512 | 11.4174 | 35.0078 | 35.3036 | 1217.7992 | 50.2701 | 49.513 | Diluted Glycerin | 2
232 | 36299.0711 | 35.0121 | 35.0325 | 35.267 | 35.3684 | 1.1999 | 2.5936 | 11.503 | 35.0223 | 35.3177 | 1217.7968 | 50.2327 | 49.477 | Diluted Glycerin | 2
233 | 34890.0582 | 35.0165 | 35.0359 | 35.2688 | 35.3724 | 1.0937 | 2.6122 | 11.3328 | 35.0262 | 35.3206 | 1217.7962 | 50.2225 | 49.4697 | Diluted Glycerin | 2
234 | 33981.5489 | 35.0211 | 35.0403 | 35.273 | 35.3768 | 1.2888 | 2.8818 | 11.416 | 35.0307 | 35.3249 | 1217.7954 | 50.211 | 49.4588 | Diluted Glycerin | 2
235 | 32564.5628 | 35.0238 | 35.0431 | 35.2778 | 35.3817 | 1.1782 | 2.878 | 11.9734 | 35.0334 | 35.3297 | 1217.795 | 50.204 | 49.4466 | Diluted Glycerin | 2
236 | 30894.9516 | 35.0219 | 35.0407 | 35.2831 | 35.3844 | 1.4944 | 3.3164 | 12.1064 | 35.0313 | 35.3337 | 1217.7953 | 50.2095 | 49.4364 | Diluted Glycerin | 2
237 | 29083.7594 | 35.0294 | 35.0476 | 35.2935 | 35.3948 | 1.5664 | 3.5074 | 12.2139 | 35.0385 | 35.3441 | 1217.7941 | 50.191 | 49.4101 | Diluted Glycerin | 2
238 | 27264.5578 | 34.9447 | 34.9608 | 35.2119 | 35.3186 | 1.6503 | 3.6879 | 12.1739 | 34.9528 | 35.2652 | 1217.8083 | 50.4125 | 49.6104 | Diluted Glycerin | 2
239 | 26225.7772 | 34.942 | 34.9614 | 35.2141 | 35.317 | 1.3478 | 3.4484 | 12.0507 | 34.9517 | 35.2655 | 1217.8085 | 50.4152 | 49.6096 | Diluted Glycerin | 2
240 | 24831.035 | 34.9487 | 34.9688 | 35.2251 | 35.3269 | 0.97017 | 3.1385 | 11.925 | 34.9587 | 35.276 | 1217.8073 | 50.397 | 49.5829 | Diluted Glycerin | 2
241 | 22943.301 | 34.9668 | 34.9857 | 35.2452 | 35.3525 | 1.2395 | 3.4846 | 11.7599 | 34.9762 | 35.2988 | 1217.8044 | 50.3518 | 49.525 | Diluted Glycerin | 2
242 | 21278.3316 | 34.985 | 35.0043 | 35.2658 | 35.3782 | 1.414 | 3.722 | 11.5952 | 34.9946 | 35.322 | 1217.8014 | 50.3041 | 49.4662 | Diluted Glycerin | 2
243 | 20318.3022 | 34.9912 | 35.012 | 35.2768 | 35.39 | 1.0462 | 3.38 | 11.3887 | 35.0016 | 35.3334 | 1217.8002 | 50.2861 | 49.4373 | Diluted Glycerin | 2
244 | 18715.0976 | 34.983 | 35.0056 | 35.2786 | 35.3926 | 0.90149 | 3.2848 | 11.0571 | 34.9943 | 35.3356 | 1217.8015 | 50.3051 | 49.4318 | Diluted Glycerin | 2
245 | 17292.1807 | 34.9777 | 34.9999 | 35.284 | 35.398 | 0.73001 | 3.1511 | 10.9223 | 34.9888 | 35.341 | 1217.8024 | 50.3193 | 49.418 | Diluted Glycerin | 2
246 | 15527.2171 | 34.9746 | 34.997 | 35.2978 | 35.4102 | 0.90618 | 3.3825 | 10.6547 | 34.9858 | 35.354 | 1217.8029 | 50.327 | 49.3852 | Diluted Glycerin | 2
247 | 13871.3423 | 34.9747 | 34.997 | 35.3181 | 35.4277 | 0.75546 | 3.2815 | 10.424 | 34.9858 | 35.3729 | 1217.8029 | 50.3269 | 49.3374 | Diluted Glycerin | 2
248 | 12420.7722 | 34.9706 | 34.994 | 35.3377 | 35.4454 | 0.87591 | 3.4421 | 10.2317 | 34.9823 | 35.3916 | 1217.8034 | 50.336 | 49.2902 | Diluted Glycerin | 2
249 | 10940.5981 | 34.9689 | 34.9919 | 35.3647 | 35.472 | 0.98299 | 3.5926 | 10.0641 | 34.9804 | 35.4184 | 1217.8038 | 50.341 | 49.2226 | Diluted Glycerin | 2
250 | 8812.3666 | 34.9664 | 34.9902 | 35.416 | 35.5271 | 1.0949 | 3.7872 | 9.8861 | 34.9783 | 35.4716 | 1217.8041 | 50.3464 | 49.0887 | Diluted Glycerin | 2
251 | 7224.1336 | 34.9669 | 34.9898 | 35.4735 | 35.5885 | 1.1532 | 3.907 | 9.717 | 34.9784 | 35.531 | 1217.8041 | 50.3462 | 48.9397 | Diluted Glycerin | 2
252 | 5329.8733 | 34.967 | 34.9916 | 35.5834 | 35.7055 | 0.97326 | 3.7929 | 9.4833 | 34.9793 | 35.6444 | 1217.8039 | 50.3437 | 48.6566 | Diluted Glycerin | 2
253 | 3686.5126 | 34.9678 | 34.991 | 35.7566 | 35.8873 | 0.80351 | 3.6684 | 9.2565 | 34.9794 | 35.8219 | 1217.8039 | 50.3435 | 48.2173 | Diluted Glycerin | 2
254 | 2684.6804 | 34.9665 | 34.99 | 35.9689 | 36.1074 | 0.35115 | 3.2284 | 9.0391 | 34.9782 | 36.0381 | 1217.8041 | 50.3465 | 47.6882 | Diluted Glycerin | 2
255 | 372.7132 | 34.9713 | 34.9929 | 36.1329 | 36.2663 | 0.32982 | 3.2842 | 8.6493 | 34.9821 | 36.1996 | 1217.8035 | 50.3366 | 47.2973 | Diluted Glycerin | 2
256 | 37134.1805 | 50.0682 | 50.0109 | 50.556 | 50.7543 | 1.1293 | 2.5553 | 11.0904 | 50.0396 | 50.6552 | 1215.3084 | 23.6725 | 23.1219 | Diluted Glycerin | 3
257 | 34968.5754 | 50.0911 | 50.0328 | 50.5776 | 50.7769 | 1.0549 | 2.6702 | 11.145 | 50.062 | 50.6773 | 1215.3047 | 23.6514 | 23.1033 | Diluted Glycerin | 3
258 | 33724.9253 | 49.9705 | 49.9122 | 50.4637 | 50.6505 | 0.83237 | 2.5373 | 11.1265 | 49.9413 | 50.5571 | 1215.3247 | 23.7661 | 23.2054 | Diluted Glycerin | 3
259 | 32316.4665 | 49.9667 | 49.9019 | 50.4458 | 50.6475 | 1.2106 | 3.0445 | 11.101 | 49.9343 | 50.5466 | 1215.3259 | 23.7729 | 23.2144 | Diluted Glycerin | 3
260 | 29768.9483 | 49.9725 | 49.9087 | 50.4584 | 50.6561 | 1.1993 | 3.1898 | 11.3965 | 49.9406 | 50.5573 | 1215.3248 | 23.7668 | 23.2052 | Diluted Glycerin | 3
261 | 28687.2804 | 49.9723 | 49.9096 | 50.4631 | 50.6592 | 1.3883 | 3.4442 | 11.4243 | 49.9409 | 50.5612 | 1215.3248 | 23.7665 | 23.2019 | Diluted Glycerin | 3
262 | 27417.1639 | 49.9648 | 49.9036 | 50.4588 | 50.6538 | 1.0888 | 3.2052 | 11.2958 | 49.9342 | 50.5563 | 1215.3259 | 23.7729 | 23.206 | Diluted Glycerin | 3
263 | 25514.1131 | 49.9764 | 49.9117 | 50.4737 | 50.6677 | 1.255 | 3.4628 | 11.2526 | 49.944 | 50.5707 | 1215.3243 | 23.7636 | 23.1937 | Diluted Glycerin | 3
264 | 23092.3258 | 49.9713 | 49.9077 | 50.475 | 50.667 | 1.4313 | 3.7259 | 11.0708 | 49.9395 | 50.571 | 1215.325 | 23.7679 | 23.1935 | Diluted Glycerin | 3
265 | 21050.5071 | 49.9669 | 49.9056 | 50.4762 | 50.6684 | 1.5868 | 3.931 | 10.8215 | 49.9363 | 50.5723 | 1215.3256 | 23.771 | 23.1923 | Diluted Glycerin | 3
266 | 19897.1241 | 49.9596 | 49.9005 | 50.4709 | 50.6628 | 1.5534 | 3.9353 | 10.6504 | 49.93 | 50.5668 | 1215.3266 | 23.777 | 23.197 | Diluted Glycerin | 3
267 | 18653.7414 | 49.9729 | 49.9124 | 50.4671 | 50.6826 | 1.3241 | 3.7622 | 10.1978 | 49.9427 | 50.5748 | 1215.3245 | 23.7648 | 23.1902 | Diluted Glycerin | 3
268 | 17330.1971 | 50.0264 | 49.9653 | 50.5237 | 50.7379 | 1.1215 | 3.5873 | 9.9199 | 49.9959 | 50.6308 | 1215.3157 | 23.714 | 23.1425 | Diluted Glycerin | 3
269 | 15821.3228 | 49.974 | 49.906 | 50.4677 | 50.6794 | 1.184 | 3.6855 | 9.7723 | 49.94 | 50.5735 | 1215.3249 | 23.7674 | 23.1913 | Diluted Glycerin | 3
270 | 13633.7261 | 50.0901 | 50.0276 | 50.6005 | 50.8123 | 1.0588 | 3.6216 | 9.3973 | 50.0589 | 50.7064 | 1215.3052 | 23.6543 | 23.079 | Diluted Glycerin | 3
271 | 12515.5279 | 50.0596 | 50 | 50.5829 | 50.7901 | 1.0835 | 3.6771 | 9.3471 | 50.0298 | 50.6865 | 1215.3101 | 23.6818 | 23.0956 | Diluted Glycerin | 3
272 | 11163.9711 | 50.0842 | 50.0336 | 50.645 | 50.8448 | 0.913 | 3.5451 | 9.1731 | 50.0589 | 50.7449 | 1215.3052 | 23.6543 | 23.047 | Diluted Glycerin | 3
273 | 9517.0042 | 49.9702 | 49.9215 | 50.5625 | 50.7624 | 1.0116 | 3.7038 | 9.1353 | 49.9458 | 50.6625 | 1215.324 | 23.7618 | 23.1158 | Diluted Glycerin | 3
274 | 6726.0938 | 50.0598 | 50.019 | 50.7031 | 50.9314 | 1.2929 | 4.0391 | 8.8711 | 50.0394 | 50.8173 | 1215.3085 | 23.6727 | 22.9876 | Diluted Glycerin | 3
275 | 4850.0992 | 49.9747 | 49.9252 | 50.6384 | 50.8761 | 1.344 | 4.1664 | 8.7434 | 49.95 | 50.7573 | 1215.3233 | 23.7578 | 23.0368 | Diluted Glycerin | 3
276 | 2117.2019 | 49.9427 | 49.8839 | 50.7583 | 51.008 | 0.9259 | 3.8265 | 8.4441 | 49.9133 | 50.8831 | 1215.3294 | 23.7931 | 22.9343 | Diluted Glycerin | 3
277 | 27.79 | 49.9265 | 49.8659 | 50.8639 | 51.1105 | 0.35507 | 3.3577 | 7.6987 | 49.8962 | 50.9872 | 1215.3322 | 23.8097 | 22.8518 | Diluted Glycerin | 3

## 3000 rpm
| ESP Model | P62
| Number of stages | 3
| Fluid | Glycerin and Diluted Glycerin
| Rotational Speed [rpm] | 3000
| Rotational Speed [rad/s] | 314.1593
| Impeller diameter [m] | 0.108
| Data | 01 a 08/07/2020
Glycerin
id | Flow rate | Inlet Temperature T1 | Inlet Temperature T2 | Outlet Temperature T3 | Outlet Temperature T4 | Inlet Pressure P1 | Outlet Pressure P2 | Net Shaft Torque | Average Inlet Temp Tm,i | Average Outlet Temp Tm,o | Inlet Density ρi | Inlet Viscosity mi | Outlet Viscosity mo | fluid | replicate
[number] | [kg/h] | [°C] | [°C] | [°C] | [°C] | [bar] | [bar] | [N.m] | [°C] | [°C] | [kg/m³] | [cP] | [cP] | [label] | [number]
1 | 30936.1648 | 18.9093 | 18.9504 | 19.379 | 19.3145 | 4.2273 | 4.6822 | 33.2624 | 18.9298 | 19.3468 | 1248.1421 | 1257.4271 | 1209.1627 | Glycerin | 1
2 | 29535.3221 | 18.8049 | 18.8606 | 19.3043 | 19.2527 | 3.7589 | 4.4116 | 32.9957 | 18.8328 | 19.2785 | 1248.2003 | 1268.9487 | 1216.9336 | Glycerin | 1
3 | 27662.3672 | 18.7229 | 18.8011 | 19.2418 | 19.202 | 3.5256 | 4.4487 | 32.5912 | 18.762 | 19.2219 | 1248.2428 | 1277.4146 | 1223.4125 | Glycerin | 1
4 | 26767.835 | 18.8372 | 18.7729 | 19.2632 | 19.2319 | 3.2688 | 4.3121 | 32.3112 | 18.805 | 19.2475 | 1248.217 | 1272.2606 | 1220.4701 | Glycerin | 1
5 | 25278.802 | 18.765 | 18.7243 | 19.2142 | 19.201 | 2.8574 | 4.0794 | 31.9601 | 18.7446 | 19.2076 | 1248.2532 | 1279.5028 | 1225.0513 | Glycerin | 1
6 | 24786.8897 | 18.7113 | 18.7096 | 19.2957 | 19.2797 | 2.6669 | 3.9924 | 31.7327 | 18.7104 | 19.2877 | 1248.2737 | 1283.6237 | 1215.8826 | Glycerin | 1
7 | 24000.4523 | 18.609 | 18.7641 | 19.3635 | 19.3546 | 2.3959 | 3.8245 | 31.4913 | 18.6866 | 19.3591 | 1248.2881 | 1286.5098 | 1207.7661 | Glycerin | 1
8 | 22910.01 | 18.6856 | 18.8217 | 19.4023 | 19.3835 | 1.9959 | 3.5591 | 31.052 | 18.7536 | 19.3929 | 1248.2478 | 1278.424 | 1203.9364 | Glycerin | 1
9 | 21469.0295 | 18.8036 | 18.8595 | 19.3657 | 19.3385 | 1.6094 | 3.3499 | 30.5657 | 18.8316 | 19.3521 | 1248.2011 | 1269.0902 | 1208.5576 | Glycerin | 1
10 | 20055.6752 | 18.7627 | 18.7699 | 19.344 | 19.3075 | 1.2423 | 3.1376 | 30.0318 | 18.7663 | 19.3258 | 1248.2402 | 1276.9051 | 1211.5451 | Glycerin | 1
11 | 19203.9912 | 18.7984 | 18.8886 | 19.4189 | 19.3791 | 1.1034 | 3.1127 | 29.5079 | 18.8435 | 19.399 | 1248.1939 | 1267.669 | 1203.2531 | Glycerin | 1
12 | 18520.2933 | 18.8325 | 18.9541 | 19.4845 | 19.4482 | 1.0816 | 3.1473 | 29.0863 | 18.8933 | 19.4664 | 1248.164 | 1261.749 | 1195.6776 | Glycerin | 1
13 | 17225.4195 | 18.933 | 18.9764 | 19.5444 | 19.5107 | 0.81836 | 3.0094 | 28.9649 | 18.9547 | 19.5275 | 1248.1272 | 1254.492 | 1188.8395 | Glycerin | 1
14 | 15797.2434 | 18.877 | 18.8875 | 19.3769 | 19.3794 | 0.59498 | 2.9004 | 28.456 | 18.8822 | 19.3782 | 1248.1707 | 1263.0639 | 1205.6063 | Glycerin | 1
15 | 14714.4573 | 18.836 | 18.8358 | 19.3758 | 19.3844 | 0.91794 | 3.3362 | 28.0971 | 18.8359 | 19.3801 | 1248.1985 | 1268.5787 | 1205.3873 | Glycerin | 1
16 | 13374.2597 | 18.7058 | 18.7541 | 19.3096 | 19.3365 | 0.944 | 3.4416 | 27.7566 | 18.73 | 19.323 | 1248.262 | 1281.271 | 1211.8576 | Glycerin | 1
17 | 12555.0427 | 18.8701 | 18.9206 | 19.5068 | 19.5169 | 0.95626 | 3.5552 | 27.338 | 18.8953 | 19.5118 | 1248.1628 | 1261.5105 | 1190.5916 | Glycerin | 1
18 | 11369.9842 | 18.8226 | 18.8765 | 19.5961 | 19.583 | 0.93392 | 3.6618 | 26.8305 | 18.8496 | 19.5896 | 1248.1903 | 1266.9486 | 1181.9492 | Glycerin | 1
19 | 10306.6682 | 18.783 | 18.853 | 19.7554 | 19.7246 | 0.49343 | 3.3037 | 26.3136 | 18.818 | 19.74 | 1248.2092 | 1270.7123 | 1165.4147 | Glycerin | 1
20 | 9645.1136 | 18.7817 | 18.8364 | 20.0462 | 20.0147 | 0.76717 | 3.67 | 26.0064 | 18.809 | 20.0305 | 1248.2146 | 1271.7806 | 1134.173 | Glycerin | 1
21 | 8376.8133 | 18.973 | 18.9995 | 20.3274 | 20.3007 | 0.71482 | 3.7193 | 25.5069 | 18.9863 | 20.314 | 1248.1082 | 1250.7797 | 1104.5289 | Glycerin | 1
22 | 7173.2495 | 18.6594 | 18.6876 | 20.279 | 20.3008 | 0.31409 | 3.4212 | 25.2189 | 18.6735 | 20.2899 | 1248.2959 | 1288.0915 | 1107.0206 | Glycerin | 1
23 | 6141.9158 | 18.8292 | 18.8217 | 20.5649 | 20.5311 | 0.73642 | 3.9771 | 24.8957 | 18.8255 | 20.548 | 1248.2047 | 1269.8184 | 1080.6927 | Glycerin | 1
24 | 4843.8616 | 18.8242 | 18.857 | 21.1812 | 21.1718 | 0.96412 | 4.3313 | 24.747 | 18.8406 | 21.1765 | 1248.1956 | 1268.0128 | 1019.3763 | Glycerin | 1
25 | 3406.7437 | 18.6792 | 18.75 | 21.8083 | 21.7698 | 1.2378 | 4.8228 | 24.4771 | 18.7146 | 21.7891 | 1248.2712 | 1283.1185 | 963.2488 | Glycerin | 1
26 | 2817.7223 | 18.6711 | 18.7451 | 22.1786 | 22.1336 | 0.89655 | 4.548 | 24.2613 | 18.7081 | 22.1561 | 1248.2751 | 1283.9025 | 931.2619 | Glycerin | 1
27 | 1615.7419 | 18.8934 | 18.9429 | 23.6781 | 23.4972 | 0.99709 | 4.8275 | 23.835 | 18.9182 | 23.5876 | 1248.1491 | 1258.8077 | 817.464 | Glycerin | 1
28 | 0 | 19.3206 | 19.3565 | 24.913 | 24.8254 | 1.7124 | 6.0713 | 22.2628 | 19.3385 | 24.8692 | 1247.8969 | 1210.0958 | 729.0557 | Glycerin | 1
29 | 34139.8038 | 20.9846 | 21.0049 | 21.5235 | 21.4611 | 4.1691 | 4.6293 | 32.0994 | 20.9947 | 21.4923 | 1246.9032 | 1036.7137 | 990.0016 | Glycerin | 2
30 | 32730.3725 | 20.9808 | 21.0149 | 21.4888 | 21.4159 | 3.6824 | 4.3521 | 31.9123 | 20.9979 | 21.4523 | 1246.9013 | 1036.413 | 993.6703 | Glycerin | 2
31 | 30710.5849 | 20.9183 | 21.0212 | 21.3797 | 21.2974 | 3.0391 | 3.9699 | 31.6403 | 20.9698 | 21.3386 | 1246.9181 | 1039.1174 | 1004.1869 | Glycerin | 2
32 | 29445.3813 | 20.9905 | 21.0566 | 21.4128 | 21.3135 | 2.5979 | 3.7231 | 31.3556 | 21.0235 | 21.3632 | 1246.8859 | 1033.9448 | 1001.9029 | Glycerin | 2
33 | 28357.0251 | 20.9915 | 21.0167 | 21.3692 | 21.2748 | 2.2605 | 3.5296 | 31.1736 | 21.0041 | 21.322 | 1246.8975 | 1035.8127 | 1005.7274 | Glycerin | 2
34 | 27600.0359 | 20.9813 | 20.9197 | 21.3288 | 21.242 | 2.0244 | 3.396 | 30.9547 | 20.9505 | 21.2854 | 1246.9297 | 1040.9817 | 1009.1423 | Glycerin | 2
35 | 25923.6512 | 21.0532 | 21.0753 | 21.4166 | 21.3465 | 1.4637 | 3.0565 | 30.5182 | 21.0643 | 21.3816 | 1246.8614 | 1030.0446 | 1000.1961 | Glycerin | 2
36 | 24438.3592 | 20.9062 | 20.9453 | 21.3903 | 21.3451 | 1.0307 | 2.8038 | 30.1064 | 20.9257 | 21.3677 | 1246.9446 | 1043.3777 | 1001.48 | Glycerin | 2
37 | 23179.1595 | 20.9093 | 20.9748 | 21.5234 | 21.4922 | 1.0697 | 2.9983 | 29.9184 | 20.942 | 21.5078 | 1246.9348 | 1041.7986 | 988.5877 | Glycerin | 2
38 | 21752.9838 | 20.9263 | 21.0051 | 21.6266 | 21.6048 | 0.73223 | 2.8341 | 29.3441 | 20.9657 | 21.6157 | 1246.9206 | 1039.5118 | 978.7827 | Glycerin | 2
39 | 20350.1773 | 20.9098 | 20.9844 | 21.5935 | 21.5625 | 0.84581 | 3.0533 | 28.6863 | 20.9471 | 21.578 | 1246.9318 | 1041.3119 | 982.1953 | Glycerin | 2
40 | 18929.5747 | 20.9982 | 21.0573 | 21.6635 | 21.6319 | 0.65721 | 2.9992 | 28.6738 | 21.0278 | 21.6477 | 1246.8833 | 1033.5394 | 975.8934 | Glycerin | 2
41 | 17585.1653 | 21.0167 | 21.0799 | 21.6632 | 21.6269 | 0.80167 | 3.2561 | 28.2302 | 21.0483 | 21.645 | 1246.871 | 1031.57 | 976.1342 | Glycerin | 2
42 | 15960.9764 | 21.0347 | 21.0842 | 21.6434 | 21.6046 | 1.2017 | 3.7837 | 27.7511 | 21.0595 | 21.624 | 1246.8643 | 1030.503 | 978.0314 | Glycerin | 2
43 | 14755.8407 | 21.0229 | 21.0624 | 21.7353 | 21.6905 | 1.0651 | 3.7526 | 27.2203 | 21.0426 | 21.7129 | 1246.8744 | 1032.1148 | 970.0374 | Glycerin | 2
44 | 13102.8877 | 21.0642 | 21.0955 | 21.7899 | 21.7391 | 0.75262 | 3.5527 | 26.5692 | 21.0798 | 21.7645 | 1246.8521 | 1028.5575 | 965.4351 | Glycerin | 2
45 | 11641.9492 | 21.0331 | 21.0615 | 21.767 | 21.7293 | 1.1101 | 4.0137 | 26.1595 | 21.0473 | 21.7481 | 1246.8716 | 1031.666 | 966.892 | Glycerin | 2
46 | 10082.618 | 21.0904 | 21.114 | 22.0398 | 21.9829 | 0.5145 | 3.5513 | 25.2987 | 21.1022 | 22.0113 | 1246.8387 | 1026.4247 | 943.7373 | Glycerin | 2
47 | 8147.316 | 20.9934 | 21.0253 | 22.2569 | 22.2178 | 1.0172 | 4.22 | 24.9477 | 21.0094 | 22.2374 | 1246.8944 | 1035.3059 | 924.3399 | Glycerin | 2
48 | 6166.4011 | 20.9783 | 20.9845 | 22.6409 | 22.5807 | 0.61976 | 4.0227 | 24.2387 | 20.9814 | 22.6108 | 1246.9112 | 1037.9998 | 893.2735 | Glycerin | 2
49 | 4672.067 | 20.9356 | 20.9942 | 23.3009 | 23.2528 | 1.0138 | 4.5594 | 24.2505 | 20.9649 | 23.2769 | 1246.921 | 1039.587 | 840.7513 | Glycerin | 2
50 | 3105.5368 | 21.0057 | 21.031 | 24.0472 | 23.9753 | 1.1151 | 4.8282 | 23.9409 | 21.0184 | 24.0112 | 1246.889 | 1034.4398 | 786.9162 | Glycerin | 2
51 | 1920.2956 | 20.8397 | 20.9385 | 26.3922 | 26.3449 | 0.55409 | 4.4166 | 23.2782 | 20.8891 | 26.3685 | 1246.9665 | 1046.9344 | 639.7255 | Glycerin | 2
52 | 0 | 20.8745 | 20.9132 | 36.4394 | 36.3046 | 0.94317 | 5.3635 | 20.8875 | 20.8939 | 36.372 | 1246.9637 | 1046.4732 | 294.2679 | Glycerin | 2
53 | 35745.5479 | 23.2614 | 23.2933 | 23.7291 | 23.6713 | 3.6276 | 4.2348 | 31.2754 | 23.2773 | 23.7002 | 1245.5336 | 840.7167 | 809.2134 | Glycerin | 3
54 | 35795.9926 | 23.1234 | 23.1617 | 23.5878 | 23.5245 | 3.7164 | 4.2958 | 31.2735 | 23.1426 | 23.5562 | 1245.6145 | 851.0525 | 819.7875 | Glycerin | 3
55 | 35083.7802 | 23.2008 | 23.2251 | 23.6637 | 23.5813 | 3.4243 | 4.1338 | 31.2844 | 23.213 | 23.6225 | 1245.5722 | 845.6348 | 814.9015 | Glycerin | 3
56 | 34011.0878 | 23.3114 | 23.3356 | 23.7935 | 23.6909 | 3.0119 | 3.9113 | 31.1238 | 23.3235 | 23.7422 | 1245.5059 | 837.2072 | 806.1622 | Glycerin | 3
57 | 32638.8621 | 23.2804 | 23.3048 | 23.7425 | 23.6573 | 2.5847 | 3.6614 | 30.9215 | 23.2926 | 23.6999 | 1245.5244 | 839.5531 | 809.2374 | Glycerin | 3
58 | 31107.3156 | 23.2051 | 23.2383 | 23.6611 | 23.5789 | 2.1766 | 3.4543 | 30.783 | 23.2217 | 23.62 | 1245.567 | 844.9648 | 815.0817 | Glycerin | 3
59 | 29943.7603 | 23.1348 | 23.1679 | 23.6294 | 23.5516 | 2.1502 | 3.5951 | 30.5706 | 23.1514 | 23.5905 | 1245.6092 | 850.3725 | 817.2539 | Glycerin | 3
60 | 28641.2972 | 23.1819 | 23.218 | 23.6907 | 23.6231 | 1.8022 | 3.419 | 30.3261 | 23.1999 | 23.6569 | 1245.58 | 846.6332 | 812.376 | Glycerin | 3
61 | 27337.8128 | 23.1484 | 23.2303 | 23.7001 | 23.6336 | 1.4866 | 3.2633 | 30.0197 | 23.1893 | 23.6669 | 1245.5864 | 847.4492 | 811.6481 | Glycerin | 3
62 | 26179.9489 | 23.1534 | 23.2515 | 23.7278 | 23.6585 | 1.129 | 3.0338 | 29.7865 | 23.2025 | 23.6931 | 1245.5785 | 846.4407 | 809.7303 | Glycerin | 3
63 | 25157.7738 | 23.1649 | 23.2231 | 23.6909 | 23.6209 | 0.88678 | 2.9018 | 30.0481 | 23.194 | 23.6559 | 1245.5836 | 847.0909 | 812.45 | Glycerin | 3
64 | 24071.3001 | 23.2399 | 23.2858 | 23.7054 | 23.6679 | 0.6561 | 2.7823 | 29.6715 | 23.2629 | 23.6867 | 1245.5423 | 841.8196 | 810.2002 | Glycerin | 3
65 | 23478.7882 | 23.2213 | 23.2697 | 23.6177 | 23.5828 | 0.62237 | 2.7997 | 29.526 | 23.2455 | 23.6002 | 1245.5527 | 843.1425 | 816.5352 | Glycerin | 3
66 | 21947.0763 | 23.2066 | 23.2483 | 23.6034 | 23.5626 | 0.63432 | 2.9432 | 28.7013 | 23.2274 | 23.583 | 1245.5635 | 844.5264 | 817.8043 | Glycerin | 3
67 | 20585.4162 | 23.1714 | 23.2152 | 23.6652 | 23.6293 | 0.61059 | 3.0395 | 28.4234 | 23.1933 | 23.6472 | 1245.584 | 847.145 | 813.0845 | Glycerin | 3
68 | 19599.8934 | 23.0945 | 23.146 | 23.684 | 23.6644 | 0.81216 | 3.3207 | 28.1442 | 23.1203 | 23.6742 | 1245.6278 | 852.7769 | 811.1089 | Glycerin | 3
69 | 18011.6913 | 23.108 | 23.169 | 23.8549 | 23.8374 | 0.5249 | 3.1697 | 27.7147 | 23.1385 | 23.8461 | 1245.6169 | 851.3659 | 798.6627 | Glycerin | 3
70 | 16710.1818 | 23.1251 | 23.171 | 23.8683 | 23.8446 | 0.7996 | 3.5482 | 27.3327 | 23.148 | 23.8565 | 1245.6112 | 850.6287 | 797.9213 | Glycerin | 3
71 | 15077.5816 | 23.235 | 23.2771 | 23.9797 | 23.9329 | 0.67619 | 3.5281 | 26.7157 | 23.2561 | 23.9563 | 1245.5464 | 842.3375 | 790.8005 | Glycerin | 3
72 | 13825.5378 | 23.2636 | 23.3076 | 24.0335 | 23.9879 | 0.62987 | 3.579 | 26.2418 | 23.2856 | 24.0107 | 1245.5286 | 840.0879 | 786.9522 | Glycerin | 3
73 | 12363.5002 | 23.1838 | 23.2261 | 24.0254 | 23.9771 | 0.62608 | 3.6518 | 25.7486 | 23.2049 | 24.0013 | 1245.577 | 846.2505 | 787.6186 | Glycerin | 3
74 | 10405.5644 | 23.2539 | 23.2662 | 24.0918 | 24.0552 | 0.57072 | 3.7214 | 24.8016 | 23.26 | 24.0735 | 1245.544 | 842.0356 | 782.5394 | Glycerin | 3
75 | 8911.3679 | 23.2551 | 23.2839 | 24.2717 | 24.2342 | 0.59976 | 3.862 | 24.4383 | 23.2695 | 24.253 | 1245.5383 | 841.3112 | 770.0829 | Glycerin | 3
76 | 7912.848 | 23.1563 | 23.1805 | 24.2934 | 24.253 | 0.83041 | 4.1902 | 24.4339 | 23.1684 | 24.2732 | 1245.599 | 849.0592 | 768.6926 | Glycerin | 3
77 | 6934.6759 | 23.1173 | 23.1491 | 24.5059 | 24.4588 | 0.71667 | 4.1614 | 24.269 | 23.1332 | 24.4824 | 1245.6201 | 851.7748 | 754.4979 | Glycerin | 3
78 | 5841.4742 | 23.1607 | 23.1957 | 24.8694 | 24.811 | 0.46519 | 3.9999 | 24.0074 | 23.1782 | 24.8402 | 1245.5931 | 848.3045 | 730.9296 | Glycerin | 3
79 | 4140.7939 | 23.1786 | 23.2125 | 25.4648 | 25.401 | 0.88081 | 4.5958 | 23.7591 | 23.1956 | 25.4329 | 1245.5827 | 846.9701 | 693.7949 | Glycerin | 3
80 | 3035.9997 | 23.2467 | 23.2557 | 26.1387 | 26.0568 | 0.75991 | 4.5856 | 22.9493 | 23.2512 | 26.0977 | 1245.5493 | 842.7095 | 654.8275 | Glycerin | 3
81 | 0 | 24.058 | 24.0919 | 28.2547 | 28.1857 | 1.1923 | 5.6119 | 21.1663 | 24.075 | 28.2202 | 1245.055 | 782.4363 | 547.3067 | Glycerin | 3
82 | 39499.5447 | 26.1008 | 26.1285 | 26.5646 | 26.518 | 3.6807 | 4.1659 | 29.6362 | 26.1147 | 26.5413 | 1243.8312 | 653.8712 | 630.3138 | Glycerin | 4
83 | 37576.652 | 26.1847 | 26.2037 | 26.6439 | 26.5792 | 2.9761 | 3.7847 | 29.5479 | 26.1942 | 26.6116 | 1243.7835 | 649.3992 | 626.5379 | Glycerin | 4
84 | 35499.3071 | 26.1006 | 26.1269 | 26.5809 | 26.4979 | 2.3274 | 3.4326 | 29.4352 | 26.1137 | 26.5394 | 1243.8318 | 653.9242 | 630.4181 | Glycerin | 4
85 | 33975.6498 | 26.0377 | 26.0549 | 26.5116 | 26.4414 | 1.8609 | 3.1841 | 29.3299 | 26.0463 | 26.4765 | 1243.8722 | 657.7448 | 633.826 | Glycerin | 4
86 | 31958.7467 | 26.0458 | 26.0708 | 26.516 | 26.4461 | 1.2441 | 2.8354 | 29.0444 | 26.0583 | 26.481 | 1243.865 | 657.0631 | 633.5797 | Glycerin | 4
87 | 30063.6392 | 26.0528 | 26.0746 | 26.5375 | 26.4578 | 0.70742 | 2.5435 | 28.6864 | 26.0637 | 26.4977 | 1243.8618 | 656.7558 | 632.6764 | Glycerin | 4
88 | 28039.0579 | 26.072 | 26.0896 | 26.5316 | 26.4507 | 0.73969 | 2.7938 | 28.3541 | 26.0808 | 26.4912 | 1243.8515 | 655.7869 | 633.0288 | Glycerin | 4
89 | 26082.3028 | 26.0596 | 26.0768 | 26.5084 | 26.4394 | 0.49807 | 2.7515 | 27.4204 | 26.0682 | 26.4739 | 1243.8591 | 656.5014 | 633.9646 | Glycerin | 4
90 | 24045.2798 | 26.011 | 26.0207 | 26.5262 | 26.4718 | 0.85484 | 3.2994 | 27.5745 | 26.0158 | 26.499 | 1243.8905 | 659.4801 | 632.6035 | Glycerin | 4
91 | 22127.6132 | 26.0174 | 26.0484 | 26.6147 | 26.5503 | 0.66664 | 3.2726 | 27.053 | 26.0329 | 26.5825 | 1243.8803 | 658.5079 | 628.0963 | Glycerin | 4
92 | 18085.3285 | 26.1656 | 26.1958 | 26.7492 | 26.6672 | 0.71374 | 3.6293 | 25.88 | 26.1807 | 26.7082 | 1243.7916 | 650.1541 | 621.3873 | Glycerin | 4
93 | 20097.2669 | 26.1037 | 26.137 | 26.7027 | 26.6435 | 1.009 | 3.7785 | 26.5374 | 26.1203 | 26.6731 | 1243.8278 | 653.5507 | 623.2522 | Glycerin | 4
94 | 16076.6833 | 26.1398 | 26.178 | 26.7876 | 26.7005 | 0.67365 | 3.698 | 25.1733 | 26.1589 | 26.744 | 1243.8047 | 651.3782 | 619.4903 | Glycerin | 4
95 | 14096.1424 | 26.0345 | 26.0666 | 26.8397 | 26.7693 | 0.6247 | 3.7692 | 24.6139 | 26.0506 | 26.8045 | 1243.8697 | 657.5024 | 616.3081 | Glycerin | 4
96 | 12223.432 | 26.0449 | 26.0756 | 26.9077 | 26.8504 | 0.94003 | 4.1943 | 23.9701 | 26.0602 | 26.8791 | 1243.8639 | 656.9537 | 612.4093 | Glycerin | 4
97 | 10348.4811 | 26.163 | 26.1909 | 27.0598 | 27.0045 | 0.50756 | 3.8762 | 23.3218 | 26.177 | 27.0322 | 1243.7938 | 650.3643 | 604.5026 | Glycerin | 4
98 | 8319.5908 | 26.1516 | 26.186 | 27.2341 | 27.1801 | 0.60503 | 4.1331 | 22.971 | 26.1688 | 27.2071 | 1243.7987 | 650.8218 | 595.6239 | Glycerin | 4
99 | 6389.0713 | 26.1558 | 26.1891 | 27.5805 | 27.5175 | 0.5643 | 4.2376 | 22.7262 | 26.1725 | 27.549 | 1243.7965 | 650.6164 | 578.7347 | Glycerin | 4
100 | 4375.5479 | 26.0637 | 26.0881 | 28.2065 | 28.1431 | 0.53201 | 4.3632 | 22.3676 | 26.0759 | 28.1748 | 1243.8545 | 656.066 | 549.3642 | Glycerin | 4
101 | 2297.942 | 25.9516 | 25.9811 | 29.8595 | 29.787 | 0.76826 | 4.7923 | 21.9598 | 25.9664 | 29.8232 | 1243.9202 | 662.3113 | 480.6074 | Glycerin | 4
102 | 283.3288 | 25.992 | 26.0265 | 29.8957 | 29.8321 | 1.2112 | 5.6343 | 20.7367 | 26.0092 | 29.8639 | 1243.8945 | 659.8578 | 479.056 | Glycerin | 4
103 | 0 | 26.1684 | 26.1943 | 31.3741 | 31.4255 | 1.201 | 5.6909 | 19.5667 | 26.1813 | 31.3998 | 1243.7912 | 650.1192 | 424.868 | Glycerin | 4
104 | 44438.624 | 30.0292 | 30.0432 | 30.4779 | 30.4038 | 3.926 | 4.1117 | 28.2159 | 30.0362 | 30.4409 | 1241.4783 | 472.549 | 457.7119 | Glycerin | 5
105 | 43687.5816 | 29.9593 | 29.9724 | 30.4121 | 30.3289 | 3.6966 | 3.9972 | 28.2575 | 29.9658 | 30.3705 | 1241.5205 | 475.1924 | 460.2494 | Glycerin | 5
106 | 42303.1676 | 30.0196 | 30.0303 | 30.4805 | 30.3813 | 3.2087 | 3.7628 | 28.2741 | 30.0249 | 30.4309 | 1241.485 | 472.9716 | 458.0712 | Glycerin | 5
107 | 41261.879 | 30.0307 | 30.0419 | 30.4971 | 30.3895 | 2.8628 | 3.5797 | 28.2778 | 30.0363 | 30.4433 | 1241.4782 | 472.5452 | 457.625 | Glycerin | 5
108 | 40052.1166 | 29.9586 | 29.9756 | 30.4228 | 30.32 | 2.4954 | 3.3968 | 28.2589 | 29.9671 | 30.3714 | 1241.5198 | 475.1461 | 460.2156 | Glycerin | 5
109 | 38810.6667 | 29.9085 | 29.9255 | 30.3644 | 30.2627 | 2.107 | 3.2011 | 28.2258 | 29.917 | 30.3135 | 1241.5498 | 477.037 | 462.3157 | Glycerin | 5
110 | 37500.1155 | 29.9991 | 30.0155 | 30.4674 | 30.3362 | 1.7739 | 3.0672 | 28.0956 | 30.0073 | 30.4018 | 1241.4956 | 473.6328 | 459.1178 | Glycerin | 5
111 | 35938.0408 | 29.9858 | 30.0055 | 30.4638 | 30.3387 | 1.4752 | 2.9777 | 28.0124 | 29.9957 | 30.4012 | 1241.5026 | 474.0701 | 459.1384 | Glycerin | 5
112 | 34701.4124 | 29.9037 | 29.9281 | 30.3861 | 30.2857 | 1.6628 | 3.3152 | 27.9585 | 29.9159 | 30.3359 | 1241.5505 | 477.0796 | 461.5026 | Glycerin | 5
113 | 33601.7984 | 29.9649 | 29.9866 | 30.4421 | 30.354 | 1.2961 | 3.1006 | 27.8168 | 29.9757 | 30.3981 | 1241.5146 | 474.8205 | 459.2535 | Glycerin | 5
114 | 32380.3658 | 29.9923 | 30.0158 | 30.4627 | 30.3949 | 0.93922 | 2.8805 | 27.6537 | 30.004 | 30.4288 | 1241.4976 | 473.756 | 458.1465 | Glycerin | 5
115 | 31425.6988 | 29.986 | 30.0113 | 30.4506 | 30.3986 | 1.0694 | 3.1275 | 27.611 | 29.9986 | 30.4246 | 1241.5008 | 473.9584 | 458.2975 | Glycerin | 5
116 | 30241.7906 | 29.964 | 29.9887 | 30.428 | 30.3854 | 0.71811 | 2.8883 | 27.3642 | 29.9763 | 30.4067 | 1241.5142 | 474.7976 | 458.941 | Glycerin | 5
117 | 30191.3739 | 29.8947 | 29.9241 | 30.3597 | 30.3229 | 0.72652 | 2.9003 | 27.4154 | 29.9094 | 30.3413 | 1241.5543 | 477.3256 | 461.3062 | Glycerin | 5
118 | 28866.8695 | 29.9049 | 29.9233 | 30.3758 | 30.3298 | 0.91803 | 3.2266 | 27.1562 | 29.9141 | 30.3528 | 1241.5516 | 477.1495 | 460.8885 | Glycerin | 5
119 | 27475.797 | 29.9333 | 29.9482 | 30.405 | 30.3637 | 0.80125 | 3.2391 | 26.4486 | 29.9408 | 30.3843 | 1241.5355 | 476.1396 | 459.7491 | Glycerin | 5
120 | 26004.0011 | 29.9566 | 29.9652 | 30.4382 | 30.3919 | 0.79014 | 3.361 | 26.6544 | 29.9609 | 30.4151 | 1241.5234 | 475.3783 | 458.6395 | Glycerin | 5
121 | 24716.622 | 29.9835 | 29.9957 | 30.4927 | 30.4382 | 0.96927 | 3.6551 | 26.3598 | 29.9896 | 30.4655 | 1241.5062 | 474.2986 | 456.8288 | Glycerin | 5
122 | 23076.9913 | 29.9683 | 29.9863 | 30.4936 | 30.4325 | 0.8787 | 3.6818 | 26.0855 | 29.9773 | 30.4631 | 1241.5136 | 474.761 | 456.9153 | Glycerin | 5
123 | 21542.4117 | 29.962 | 29.977 | 30.512 | 30.447 | 0.77638 | 3.7072 | 25.6745 | 29.9695 | 30.4795 | 1241.5183 | 475.054 | 456.327 | Glycerin | 5
124 | 19611.3634 | 29.9817 | 29.9999 | 30.548 | 30.4809 | 0.61864 | 3.6645 | 25.1047 | 29.9908 | 30.5145 | 1241.5055 | 474.2526 | 455.0777 | Glycerin | 5
125 | 17669.377 | 29.9842 | 30.0075 | 30.6145 | 30.5411 | 0.88653 | 4.0688 | 24.5085 | 29.9958 | 30.5778 | 1241.5025 | 474.0645 | 452.826 | Glycerin | 5
126 | 15862.4097 | 29.9282 | 29.9566 | 30.6146 | 30.5464 | 1.1483 | 4.4271 | 23.9725 | 29.9424 | 30.5805 | 1241.5346 | 476.0781 | 452.7314 | Glycerin | 5
127 | 15199.1509 | 29.9757 | 30.0009 | 30.68 | 30.6126 | 1.0153 | 4.3277 | 23.7281 | 29.9883 | 30.6463 | 1241.507 | 474.3465 | 450.4097 | Glycerin | 5
128 | 13456.6854 | 30.0164 | 30.041 | 30.7361 | 30.6743 | 0.9323 | 4.3433 | 23.1268 | 30.0287 | 30.7052 | 1241.4828 | 472.8299 | 448.343 | Glycerin | 5
129 | 12229.1327 | 30.0382 | 30.0682 | 30.7725 | 30.7121 | 0.77884 | 4.2443 | 22.6602 | 30.0532 | 30.7423 | 1241.4681 | 471.9144 | 447.0472 | Glycerin | 5
130 | 11107.1551 | 30.0202 | 30.0526 | 30.8103 | 30.7532 | 0.72523 | 4.2543 | 22.411 | 30.0364 | 30.7817 | 1241.4782 | 472.5434 | 445.6755 | Glycerin | 5
131 | 10059.5318 | 29.9301 | 29.9622 | 30.8394 | 30.7785 | 0.66634 | 4.2486 | 22.2072 | 29.9461 | 30.8089 | 1241.5323 | 475.9359 | 444.7328 | Glycerin | 5
132 | 8511.4565 | 29.8904 | 29.9193 | 30.9867 | 30.9281 | 0.66309 | 4.3522 | 21.9812 | 29.9049 | 30.9574 | 1241.5571 | 477.4986 | 439.6317 | Glycerin | 5
133 | 7104.0202 | 29.9215 | 29.9513 | 31.1396 | 31.0783 | 0.74949 | 4.5481 | 21.8252 | 29.9364 | 31.1089 | 1241.5382 | 476.3044 | 434.5014 | Glycerin | 5
134 | 6152.3603 | 29.9409 | 29.9642 | 31.2909 | 31.2271 | 0.6766 | 4.5338 | 21.6694 | 29.9525 | 31.259 | 1241.5285 | 475.6944 | 429.4957 | Glycerin | 5
135 | 4922.0535 | 29.9021 | 29.9235 | 31.5857 | 31.5188 | 0.64121 | 4.5725 | 21.5342 | 29.9128 | 31.5523 | 1241.5523 | 477.1982 | 419.9269 | Glycerin | 5
136 | 3768.8787 | 29.9402 | 29.9677 | 32.0933 | 32.0117 | 0.69491 | 4.7365 | 21.3192 | 29.9539 | 32.0525 | 1241.5276 | 475.6415 | 404.2185 | Glycerin | 5
137 | 2195.2347 | 30.025 | 30.0479 | 33.1344 | 33.0033 | 0.70702 | 4.8685 | 21.0601 | 30.0364 | 33.0689 | 1241.4781 | 472.5412 | 374.5074 | Glycerin | 5
138 | 0 | 30.1667 | 30.1903 | 33.9108 | 33.845 | 0.73549 | 5.2049 | 19.353 | 30.1785 | 33.8779 | 1241.3929 | 467.2619 | 352.7523 | Glycerin | 5
139 | 48593.4646 | 34.782 | 34.7864 | 35.1718 | 35.1163 | 3.7969 | 3.8355 | 26.0312 | 34.7842 | 35.144 | 1238.6295 | 330.129 | 321.6065 | Glycerin | 6
140 | 47113.4903 | 34.7682 | 34.7722 | 35.1541 | 35.0966 | 3.3174 | 3.617 | 26.1562 | 34.7702 | 35.1253 | 1238.6379 | 330.4649 | 322.0437 | Glycerin | 6
141 | 45434.9752 | 34.7094 | 34.7116 | 35.0976 | 35.0359 | 2.8037 | 3.3726 | 26.2749 | 34.7105 | 35.0667 | 1238.6737 | 331.9049 | 323.4162 | Glycerin | 6
142 | 44164.6167 | 34.7117 | 34.7139 | 35.0996 | 35.0345 | 2.3977 | 3.1823 | 26.3033 | 34.7128 | 35.067 | 1238.6723 | 331.8487 | 323.4095 | Glycerin | 6
143 | 42553.3802 | 34.7381 | 34.7404 | 35.1325 | 35.0633 | 1.9075 | 2.958 | 26.2983 | 34.7392 | 35.0979 | 1238.6565 | 331.2101 | 322.6853 | Glycerin | 6
144 | 41143.4805 | 34.774 | 34.7761 | 35.1694 | 35.1012 | 1.5137 | 2.7632 | 26.248 | 34.7751 | 35.1353 | 1238.635 | 330.3475 | 321.811 | Glycerin | 6
145 | 39557.6439 | 34.7988 | 34.8031 | 35.1949 | 35.1273 | 1.0465 | 2.5358 | 26.1687 | 34.8009 | 35.1611 | 1238.6194 | 329.7259 | 321.2088 | Glycerin | 6
146 | 38048.75 | 34.8284 | 34.8338 | 35.2262 | 35.1594 | 1.2324 | 2.9033 | 26.1482 | 34.8311 | 35.1928 | 1238.6013 | 329.0031 | 320.4704 | Glycerin | 6
147 | 36477.3377 | 34.8421 | 34.8496 | 35.2512 | 35.1783 | 0.78337 | 2.6549 | 26.068 | 34.8459 | 35.2147 | 1238.5925 | 328.6495 | 319.961 | Glycerin | 6
148 | 35033.6414 | 34.8543 | 34.8632 | 35.2693 | 35.2082 | 0.61138 | 2.6266 | 25.9871 | 34.8587 | 35.2388 | 1238.5848 | 328.3426 | 319.4041 | Glycerin | 6
149 | 33621.568 | 34.7244 | 34.7326 | 35.1422 | 35.0761 | 0.76303 | 2.9181 | 25.8961 | 34.7285 | 35.1092 | 1238.6629 | 331.4696 | 322.422 | Glycerin | 6
150 | 30374.3573 | 34.8274 | 34.8348 | 35.2605 | 35.1787 | 0.91027 | 3.3761 | 25.8598 | 34.8311 | 35.2196 | 1238.6013 | 329.0032 | 319.8485 | Glycerin | 6
151 | 28979.8656 | 34.8524 | 34.858 | 35.3049 | 35.2243 | 0.85773 | 3.4376 | 25.56 | 34.8552 | 35.2646 | 1238.5869 | 328.4268 | 318.8062 | Glycerin | 6
152 | 27571.0419 | 34.8712 | 34.8757 | 35.3313 | 35.2561 | 0.83865 | 3.5272 | 25.3211 | 34.8734 | 35.2937 | 1238.5759 | 327.9912 | 318.134 | Glycerin | 6
153 | 25977.1825 | 34.8686 | 34.8737 | 35.3423 | 35.2728 | 1.0229 | 3.8303 | 25.1377 | 34.8712 | 35.3075 | 1238.5773 | 328.0459 | 317.8152 | Glycerin | 6
154 | 24153.9455 | 34.8266 | 34.8324 | 35.3184 | 35.2529 | 0.96518 | 3.8986 | 24.8289 | 34.8295 | 35.2856 | 1238.6023 | 329.0424 | 318.3203 | Glycerin | 6
155 | 22539.8197 | 34.7533 | 34.7554 | 35.27 | 35.1974 | 0.6176 | 3.6602 | 24.3582 | 34.7544 | 35.2337 | 1238.6474 | 330.8452 | 319.5218 | Glycerin | 6
156 | 20835.9211 | 34.7755 | 34.7794 | 35.3228 | 35.2469 | 0.79674 | 3.9481 | 24.0711 | 34.7775 | 35.2849 | 1238.6335 | 330.2898 | 318.3378 | Glycerin | 6
157 | 19673.0912 | 34.8107 | 34.8131 | 35.3735 | 35.2952 | 0.66717 | 3.8966 | 23.704 | 34.8119 | 35.3343 | 1238.6128 | 329.4627 | 317.1988 | Glycerin | 6
158 | 18207.5982 | 34.8432 | 34.8545 | 35.4346 | 35.3612 | 0.69377 | 4.0201 | 23.2662 | 34.8488 | 35.3979 | 1238.5907 | 328.5797 | 315.741 | Glycerin | 6
159 | 16076.3368 | 34.8744 | 34.8869 | 35.5026 | 35.4377 | 0.75774 | 4.2208 | 22.5514 | 34.8807 | 35.4702 | 1238.5716 | 327.8189 | 314.0928 | Glycerin | 6
160 | 14447.6716 | 34.8707 | 34.8889 | 35.5447 | 35.4802 | 0.93885 | 4.4986 | 22.0637 | 34.8798 | 35.5125 | 1238.5721 | 327.8401 | 313.132 | Glycerin | 6
161 | 13139.5392 | 34.8346 | 34.8444 | 35.5509 | 35.48 | 0.73471 | 4.3702 | 21.6879 | 34.8395 | 35.5155 | 1238.5963 | 328.802 | 313.0635 | Glycerin | 6
162 | 12228.9125 | 34.816 | 34.8324 | 35.5893 | 35.5186 | 0.84081 | 4.5102 | 21.5465 | 34.8242 | 35.5539 | 1238.6055 | 329.1686 | 312.1929 | Glycerin | 6
163 | 10822.4836 | 34.8305 | 34.8498 | 35.6869 | 35.617 | 0.5621 | 4.3045 | 21.1884 | 34.8401 | 35.6519 | 1238.5959 | 328.7873 | 309.9868 | Glycerin | 6
164 | 9857.9138 | 34.8135 | 34.8361 | 35.7332 | 35.6653 | 0.6629 | 4.4589 | 21.0597 | 34.8248 | 35.6993 | 1238.6051 | 329.1542 | 308.9275 | Glycerin | 6
165 | 8358.3608 | 34.8567 | 34.8728 | 35.8766 | 35.8036 | 0.82928 | 4.7009 | 20.7485 | 34.8648 | 35.8401 | 1238.5811 | 328.1984 | 305.7968 | Glycerin | 6
166 | 8307.4748 | 34.8667 | 34.8838 | 35.9064 | 35.836 | 0.83295 | 4.7136 | 20.7249 | 34.8753 | 35.8712 | 1238.5748 | 327.948 | 305.1107 | Glycerin | 6
167 | 7033.4708 | 34.8772 | 34.8965 | 36.0787 | 36.0036 | 0.61943 | 4.5356 | 20.392 | 34.8869 | 36.0412 | 1238.5679 | 327.6714 | 301.3844 | Glycerin | 6
168 | 5483.7364 | 34.83 | 34.8501 | 36.2899 | 36.2077 | 0.7972 | 4.8071 | 20.2377 | 34.8401 | 36.2488 | 1238.596 | 328.7884 | 296.8971 | Glycerin | 6
169 | 3786.4767 | 34.7323 | 34.7511 | 36.7372 | 36.6504 | 1.001 | 5.1147 | 20.1229 | 34.7417 | 36.6938 | 1238.655 | 331.1515 | 287.5072 | Glycerin | 6
170 | 2492.7355 | 34.7811 | 34.7979 | 37.6095 | 37.5191 | 0.53627 | 4.7354 | 19.8194 | 34.7895 | 37.5643 | 1238.6263 | 330.0004 | 269.9597 | Glycerin | 6
171 | 1577.9138 | 34.7432 | 34.7619 | 38.4984 | 38.3634 | 0.63126 | 4.9139 | 19.5136 | 34.7525 | 38.4309 | 1238.6485 | 330.8896 | 253.4616 | Glycerin | 6
172 | 0 | 34.7898 | 34.8042 | 39.4089 | 39.2486 | 0.85993 | 5.3583 | 18.1494 | 34.797 | 39.3287 | 1238.6218 | 329.8208 | 237.2676 | Glycerin | 6
173 | 49883.4204 | 39.9242 | 39.8886 | 40.2986 | 40.189 | 2.8374 | 3.2349 | 23.8304 | 39.9064 | 40.2438 | 1235.5561 | 227.2827 | 221.5986 | Glycerin | 7
174 | 48330.9885 | 39.9749 | 39.938 | 40.3487 | 40.2386 | 2.346 | 2.9948 | 23.9866 | 39.9565 | 40.2936 | 1235.5261 | 226.4331 | 220.7675 | Glycerin | 7
175 | 46769.4039 | 39.9384 | 39.9048 | 40.3127 | 40.2041 | 1.8858 | 2.7792 | 24.1527 | 39.9216 | 40.2584 | 1235.547 | 227.0244 | 221.3542 | Glycerin | 7
176 | 45078.229 | 39.9469 | 39.9128 | 40.3211 | 40.2092 | 1.4979 | 2.6459 | 24.2448 | 39.9299 | 40.2652 | 1235.5421 | 226.8844 | 221.2416 | Glycerin | 7
177 | 43501.5537 | 39.9688 | 39.9331 | 40.3422 | 40.2316 | 1.2772 | 2.6465 | 24.2986 | 39.951 | 40.2869 | 1235.5294 | 226.5259 | 220.8796 | Glycerin | 7
178 | 41734.9809 | 39.9651 | 39.9319 | 40.3399 | 40.2278 | 1.2307 | 2.8409 | 24.3426 | 39.9485 | 40.2839 | 1235.5309 | 226.5679 | 220.9294 | Glycerin | 7
179 | 40007.114 | 39.9918 | 39.9596 | 40.3669 | 40.2556 | 1.2768 | 3.1031 | 24.3213 | 39.9757 | 40.3112 | 1235.5146 | 226.1067 | 220.4744 | Glycerin | 7
180 | 38140.5232 | 39.9869 | 39.9555 | 40.3646 | 40.2545 | 1.1694 | 3.2021 | 24.2952 | 39.9712 | 40.3095 | 1235.5173 | 226.1831 | 220.503 | Glycerin | 7
181 | 36341.9543 | 39.9766 | 39.9469 | 40.3628 | 40.2482 | 1.3761 | 3.5949 | 24.1604 | 39.9618 | 40.3055 | 1235.5229 | 226.3432 | 220.57 | Glycerin | 7
182 | 34386.9685 | 39.9926 | 39.9663 | 40.3861 | 40.2713 | 1.4241 | 3.8195 | 24.023 | 39.9795 | 40.3287 | 1235.5123 | 226.0433 | 220.1843 | Glycerin | 7
183 | 32521.2604 | 39.9952 | 39.9699 | 40.4036 | 40.2861 | 1.5546 | 4.1435 | 24.4403 | 39.9825 | 40.3448 | 1235.5105 | 225.9909 | 219.9164 | Glycerin | 7
184 | 30597.3751 | 39.9889 | 39.9648 | 40.4098 | 40.2951 | 1.4655 | 4.2213 | 24.278 | 39.9769 | 40.3524 | 1235.5139 | 226.0869 | 219.7897 | Glycerin | 7
185 | 28804.7138 | 39.9862 | 39.9605 | 40.4219 | 40.3055 | 1.3622 | 4.2436 | 24.0704 | 39.9733 | 40.3637 | 1235.516 | 226.1468 | 219.603 | Glycerin | 7
186 | 26795.9813 | 40.0082 | 39.9823 | 40.4585 | 40.344 | 1.3388 | 4.3558 | 23.7531 | 39.9952 | 40.4012 | 1235.5029 | 225.776 | 218.9808 | Glycerin | 7
187 | 24777.2748 | 40.0094 | 39.9821 | 40.4782 | 40.3664 | 1.4074 | 4.5451 | 23.4381 | 39.9958 | 40.4223 | 1235.5025 | 225.7669 | 218.6318 | Glycerin | 7
188 | 22860.7408 | 40.0108 | 39.9856 | 40.5002 | 40.3874 | 1.6524 | 4.9238 | 23.0708 | 39.9982 | 40.4438 | 1235.5011 | 225.7254 | 218.2771 | Glycerin | 7
189 | 20632.1128 | 40.0173 | 39.9989 | 40.5366 | 40.4239 | 2.0419 | 5.4626 | 22.5309 | 40.0081 | 40.4802 | 1235.4952 | 225.5588 | 217.6759 | Glycerin | 7
190 | 18557.6641 | 40.0277 | 40.0097 | 40.5763 | 40.4639 | 1.8068 | 5.3359 | 21.9356 | 40.0187 | 40.5201 | 1235.4888 | 225.3792 | 217.0194 | Glycerin | 7
191 | 16539.5802 | 40.0271 | 40.0092 | 40.6154 | 40.5052 | 1.4735 | 5.1036 | 21.3097 | 40.0182 | 40.5603 | 1235.4891 | 225.3883 | 216.3587 | Glycerin | 7
192 | 14454.0992 | 40.0203 | 40.0045 | 40.6623 | 40.5481 | 1.2456 | 4.9908 | 20.7344 | 40.0124 | 40.6052 | 1235.4926 | 225.486 | 215.6228 | Glycerin | 7
193 | 12501.4205 | 39.9972 | 39.9806 | 40.7118 | 40.5976 | 0.62329 | 4.4593 | 20.2532 | 39.9889 | 40.6547 | 1235.5067 | 225.8837 | 214.814 | Glycerin | 7
194 | 10403.0458 | 39.9889 | 39.9765 | 40.8148 | 40.6997 | 0.78076 | 4.7239 | 19.7481 | 39.9827 | 40.7573 | 1235.5104 | 225.9879 | 213.1435 | Glycerin | 7
195 | 8263.7909 | 39.9903 | 39.9789 | 40.9885 | 40.8686 | 1.0046 | 5.0417 | 19.2939 | 39.9846 | 40.9286 | 1235.5092 | 225.9562 | 210.3743 | Glycerin | 7
196 | 6295.2962 | 39.966 | 39.9551 | 41.2278 | 41.1049 | 0.83614 | 4.9423 | 18.9281 | 39.9606 | 41.1663 | 1235.5237 | 226.3635 | 206.5718 | Glycerin | 7
197 | 4414.4795 | 39.9584 | 39.944 | 41.6737 | 41.5432 | 0.78577 | 4.9831 | 18.5811 | 39.9512 | 41.6085 | 1235.5293 | 226.5224 | 199.627 | Glycerin | 7
198 | 2111.1378 | 40.0062 | 39.9916 | 43.1705 | 43.0107 | 0.77611 | 5.1192 | 18.0955 | 39.9989 | 43.0906 | 1235.5007 | 225.7147 | 177.5036 | Glycerin | 7
199 | 0 | 40.0304 | 40.0128 | 43.4547 | 43.2828 | 0.6961 | 5.2364 | 17.1541 | 40.0216 | 43.3687 | 1235.487 | 225.3303 | 173.5489 | Glycerin | 7
200 | 54726.3945 | 47.1146 | 47.0432 | 47.4642 | 47.3265 | 3.7392 | 4.0034 | 22.6566 | 47.0789 | 47.3954 | 1231.2527 | 127.3384 | 124.0516 | Glycerin | 8
201 | 52363.3369 | 47.1168 | 47.0453 | 47.4627 | 47.3272 | 2.9999 | 3.6309 | 22.9404 | 47.081 | 47.395 | 1231.2514 | 127.3155 | 124.0555 | Glycerin | 8
202 | 51275.222 | 47.1155 | 47.0426 | 47.4596 | 47.3245 | 2.6647 | 3.48 | 23.0382 | 47.079 | 47.392 | 1231.2526 | 127.3369 | 124.0858 | Glycerin | 8
203 | 50187.9969 | 47.1205 | 47.0477 | 47.463 | 47.3274 | 2.3251 | 3.303 | 23.1314 | 47.0841 | 47.3952 | 1231.2495 | 127.2833 | 124.0536 | Glycerin | 8
204 | 49041.5099 | 47.1322 | 47.0594 | 47.4758 | 47.3379 | 1.9926 | 3.1202 | 23.2259 | 47.0958 | 47.4069 | 1231.2425 | 127.1597 | 123.9348 | Glycerin | 8
205 | 47671.6103 | 47.1418 | 47.0701 | 47.4844 | 47.349 | 1.6867 | 3.0192 | 23.2936 | 47.1059 | 47.4167 | 1231.2364 | 127.0526 | 123.8346 | Glycerin | 8
206 | 46567.8221 | 47.1594 | 47.088 | 47.5015 | 47.3654 | 1.3597 | 2.8222 | 23.2245 | 47.1237 | 47.4335 | 1231.2258 | 126.8656 | 123.6645 | Glycerin | 8
207 | 45290.0458 | 47.1693 | 47.0986 | 47.5111 | 47.3758 | 1.0722 | 2.7064 | 23.2959 | 47.1339 | 47.4434 | 1231.2196 | 126.7579 | 123.5633 | Glycerin | 8
208 | 43740.2306 | 46.9404 | 46.8695 | 47.286 | 47.1531 | 0.8303 | 2.6339 | 23.3747 | 46.905 | 47.2195 | 1231.357 | 129.195 | 125.8626 | Glycerin | 8
209 | 42362.9283 | 46.9918 | 46.9217 | 47.338 | 47.2045 | 0.74028 | 2.6936 | 23.3715 | 46.9567 | 47.2713 | 1231.326 | 128.6387 | 125.3261 | Glycerin | 8
210 | 40886.1396 | 47.017 | 46.9476 | 47.3666 | 47.23 | 0.72252 | 2.8517 | 23.3865 | 46.9823 | 47.2983 | 1231.3106 | 128.3651 | 125.0468 | Glycerin | 8
211 | 39098.8636 | 47.0363 | 46.9672 | 47.3912 | 47.2537 | 0.87147 | 3.2018 | 23.3515 | 47.0018 | 47.3225 | 1231.2989 | 128.1573 | 124.7979 | Glycerin | 8
212 | 36113.4864 | 47.0251 | 46.9611 | 47.3842 | 47.2454 | 0.93005 | 3.5112 | 23.0095 | 46.9931 | 47.3148 | 1231.3041 | 128.2498 | 124.877 | Glycerin | 8
213 | 34694.316 | 47.0191 | 46.9544 | 47.3861 | 47.2472 | 0.98847 | 3.6934 | 22.9023 | 46.9868 | 47.3166 | 1231.3079 | 128.3175 | 124.8579 | Glycerin | 8
214 | 33150.1484 | 47.0172 | 46.9533 | 47.392 | 47.2513 | 0.75172 | 3.5735 | 22.6955 | 46.9853 | 47.3217 | 1231.3088 | 128.3336 | 124.8061 | Glycerin | 8
215 | 31578.4764 | 47.0112 | 46.9478 | 47.3945 | 47.2505 | 0.81891 | 3.7716 | 22.5432 | 46.9795 | 47.3225 | 1231.3123 | 128.3948 | 124.7977 | Glycerin | 8
216 | 30131.375 | 47.0129 | 46.9495 | 47.4055 | 47.2611 | 0.96276 | 4.0177 | 22.3971 | 46.9812 | 47.3333 | 1231.3113 | 128.3771 | 124.687 | Glycerin | 8
217 | 28639.7198 | 47.0112 | 46.9478 | 47.4138 | 47.2691 | 0.79514 | 3.9382 | 22.1415 | 46.9795 | 47.3414 | 1231.3123 | 128.3952 | 124.6032 | Glycerin | 8
218 | 27201.236 | 47.0015 | 46.9401 | 47.4165 | 47.2734 | 0.93882 | 4.1773 | 21.9117 | 46.9708 | 47.3449 | 1231.3175 | 128.4885 | 124.5673 | Glycerin | 8
219 | 25393.7256 | 46.9982 | 46.9361 | 47.4242 | 47.2815 | 0.64061 | 3.9938 | 21.5201 | 46.9671 | 47.3528 | 1231.3197 | 128.5274 | 124.4862 | Glycerin | 8
220 | 24065.2373 | 46.9925 | 46.9318 | 47.4341 | 47.293 | 0.75601 | 4.1944 | 21.3225 | 46.9621 | 47.3636 | 1231.3227 | 128.5809 | 124.3765 | Glycerin | 8
221 | 22402.0304 | 46.9887 | 46.9298 | 47.446 | 47.3048 | 0.92143 | 4.4471 | 20.8983 | 46.9593 | 47.3754 | 1231.3244 | 128.6117 | 124.2554 | Glycerin | 8
222 | 20674.3636 | 46.9909 | 46.9313 | 47.4664 | 47.324 | 1.0254 | 4.6515 | 20.4338 | 46.9611 | 47.3952 | 1231.3233 | 128.5919 | 124.0534 | Glycerin | 8
223 | 19083.6569 | 46.9792 | 46.9205 | 47.4761 | 47.3334 | 0.68724 | 4.365 | 19.9713 | 46.9499 | 47.4047 | 1231.3301 | 128.7124 | 123.9565 | Glycerin | 8
224 | 17720.368 | 46.9605 | 46.9027 | 47.4813 | 47.3387 | 0.81482 | 4.562 | 19.6123 | 46.9316 | 47.41 | 1231.341 | 128.908 | 123.9027 | Glycerin | 8
225 | 16215.3615 | 46.9517 | 46.8955 | 47.5046 | 47.363 | 0.8035 | 4.6387 | 19.3845 | 46.9236 | 47.4338 | 1231.3458 | 128.9944 | 123.6607 | Glycerin | 8
226 | 14765.8634 | 46.9464 | 46.8892 | 47.5333 | 47.3904 | 0.63989 | 4.5388 | 19.0177 | 46.9178 | 47.4618 | 1231.3493 | 129.0569 | 123.3771 | Glycerin | 8
227 | 13237.2114 | 46.9408 | 46.8845 | 47.5752 | 47.4301 | 0.7792 | 4.7568 | 18.716 | 46.9126 | 47.5027 | 1231.3524 | 129.1126 | 122.9655 | Glycerin | 8
228 | 11550.4596 | 46.9288 | 46.8733 | 47.6355 | 47.4897 | 0.94917 | 4.9963 | 18.2875 | 46.901 | 47.5626 | 1231.3594 | 129.2376 | 122.3644 | Glycerin | 8
229 | 10112.3365 | 46.949 | 46.8905 | 47.7362 | 47.5868 | 0.69869 | 4.7953 | 17.8216 | 46.9197 | 47.6615 | 1231.3482 | 129.0359 | 121.3836 | Glycerin | 8
230 | 8261.5765 | 46.9449 | 46.8844 | 47.86 | 47.7043 | 0.87122 | 5.0528 | 17.5037 | 46.9147 | 47.7822 | 1231.3512 | 129.0904 | 120.204 | Glycerin | 8
231 | 6927.5962 | 46.9316 | 46.8711 | 48.0021 | 47.8467 | 0.69374 | 4.9101 | 17.1729 | 46.9013 | 47.9244 | 1231.3592 | 129.2341 | 118.8378 | Glycerin | 8
232 | 5148.9078 | 46.9243 | 46.8641 | 48.2768 | 48.1078 | 0.86258 | 5.1598 | 16.883 | 46.8942 | 48.1923 | 1231.3635 | 129.3109 | 116.338 | Glycerin | 8
233 | 3824.8649 | 46.9211 | 46.8646 | 48.7256 | 48.5556 | 0.60811 | 4.9565 | 16.6338 | 46.8929 | 48.6406 | 1231.3643 | 129.3257 | 112.382 | Glycerin | 8
234 | 2245.211 | 46.9375 | 46.8757 | 49.5825 | 49.3569 | 0.7492 | 5.1813 | 16.2974 | 46.9066 | 49.4697 | 1231.356 | 129.1773 | 105.8723 | Glycerin | 8
235 | 0 | 46.9632 | 46.9006 | 49.8616 | 49.6636 | 0.99082 | 5.5837 | 15.8712 | 46.9319 | 49.7626 | 1231.3409 | 128.9053 | 103.844 | Glycerin | 8
236 | 60124.5383 | 24.9755 | 25.0101 | 25.2734 | 25.3026 | 1.5287 | 1.5302 | 16.7002 | 24.9928 | 25.288 | 1219.4587 | 88.2331 | 86.6196 | Diluted Glycerin | 1
237 | 58602.9294 | 24.9268 | 24.967 | 25.2257 | 25.2535 | 1.2309 | 1.4725 | 16.8489 | 24.9469 | 25.2396 | 1219.4663 | 88.4877 | 86.8814 | Diluted Glycerin | 1
238 | 57093.754 | 24.9402 | 24.9786 | 25.2192 | 25.2623 | 0.94576 | 1.4264 | 17.0175 | 24.9594 | 25.2407 | 1219.4642 | 88.4185 | 86.8751 | Diluted Glycerin | 1
239 | 55448.0492 | 24.9948 | 25.0341 | 25.2707 | 25.309 | 0.64567 | 1.3796 | 17.1532 | 25.0144 | 25.2899 | 1219.4551 | 88.1135 | 86.6095 | Diluted Glycerin | 1
240 | 53740.3512 | 25.02 | 25.0592 | 25.2942 | 25.3318 | 0.73922 | 1.7044 | 17.455 | 25.0396 | 25.313 | 1219.4509 | 87.9748 | 86.4848 | Diluted Glycerin | 1
241 | 52844.152 | 24.9605 | 24.9972 | 25.2335 | 25.2697 | 0.86131 | 1.946 | 17.3856 | 24.9789 | 25.2516 | 1219.461 | 88.3104 | 86.8162 | Diluted Glycerin | 1
242 | 51514.8261 | 24.9382 | 24.9746 | 25.2121 | 25.2527 | 0.83454 | 2.0792 | 17.9693 | 24.9564 | 25.2324 | 1219.4647 | 88.4351 | 86.9206 | Diluted Glycerin | 1
243 | 49987.7954 | 24.9872 | 25.0239 | 25.26 | 25.2998 | 0.8415 | 2.2837 | 18.3191 | 25.0056 | 25.2799 | 1219.4566 | 88.1625 | 86.6633 | Diluted Glycerin | 1
244 | 48123.0174 | 25.0079 | 25.0472 | 25.2854 | 25.3218 | 0.74285 | 2.4267 | 18.7368 | 25.0275 | 25.3036 | 1219.4529 | 88.0412 | 86.5355 | Diluted Glycerin | 1
245 | 47210.7035 | 25.0374 | 25.0769 | 25.3158 | 25.3524 | 0.87285 | 2.6715 | 18.9166 | 25.0571 | 25.3341 | 1219.448 | 87.878 | 86.3711 | Diluted Glycerin | 1
246 | 46004.9372 | 24.9849 | 25.0194 | 25.2636 | 25.3061 | 0.96414 | 2.8949 | 19.1646 | 25.0022 | 25.2849 | 1219.4571 | 88.1814 | 86.6365 | Diluted Glycerin | 1
247 | 44022.5719 | 25.0224 | 25.0626 | 25.3071 | 25.3417 | 0.91592 | 3.0773 | 19.3903 | 25.0425 | 25.3244 | 1219.4505 | 87.9586 | 86.4234 | Diluted Glycerin | 1
248 | 42504.5819 | 25.0235 | 25.0653 | 25.3127 | 25.3453 | 0.9836 | 3.3074 | 19.5848 | 25.0444 | 25.329 | 1219.4501 | 87.9482 | 86.3985 | Diluted Glycerin | 1
249 | 40872.1968 | 24.9242 | 24.967 | 25.2218 | 25.2567 | 1.2511 | 3.7352 | 19.6953 | 24.9456 | 25.2393 | 1219.4665 | 88.495 | 86.8832 | Diluted Glycerin | 1
250 | 39099.6552 | 24.9659 | 25.0111 | 25.2648 | 25.3001 | 1.4877 | 4.1345 | 19.7611 | 24.9885 | 25.2824 | 1219.4594 | 88.2569 | 86.6496 | Diluted Glycerin | 1
251 | 37364.935 | 24.9974 | 25.0455 | 25.3007 | 25.3349 | 1.3071 | 4.1179 | 19.7609 | 25.0214 | 25.3178 | 1219.4539 | 88.0749 | 86.459 | Diluted Glycerin | 1
252 | 36151.4983 | 24.9173 | 24.9648 | 25.2297 | 25.2607 | 1.1505 | 4.058 | 19.7369 | 24.9411 | 25.2452 | 1219.4673 | 88.5201 | 86.851 | Diluted Glycerin | 1
253 | 34421.8919 | 24.9587 | 25.0081 | 25.2747 | 25.3047 | 1.1078 | 4.1539 | 19.6794 | 24.9834 | 25.2897 | 1219.4602 | 88.285 | 86.6103 | Diluted Glycerin | 1
254 | 32873.3872 | 24.9886 | 25.0389 | 25.3103 | 25.3398 | 1.0302 | 4.1894 | 19.4635 | 25.0137 | 25.325 | 1219.4552 | 88.1174 | 86.42 | Diluted Glycerin | 1
255 | 31434.5136 | 24.9941 | 25.0449 | 25.3222 | 25.3512 | 0.93671 | 4.1797 | 19.3201 | 25.0195 | 25.3367 | 1219.4543 | 88.0855 | 86.3573 | Diluted Glycerin | 1
256 | 30070.9288 | 24.9965 | 25.048 | 25.3359 | 25.362 | 0.85984 | 4.1832 | 19.1239 | 25.0222 | 25.349 | 1219.4538 | 88.0705 | 86.2914 | Diluted Glycerin | 1
257 | 28161.8983 | 24.9811 | 25.0374 | 25.3365 | 25.3577 | 1.1395 | 4.5822 | 18.9617 | 25.0093 | 25.3471 | 1219.456 | 88.142 | 86.3014 | Diluted Glycerin | 1
258 | 27163.0782 | 24.9167 | 24.969 | 25.2744 | 25.3011 | 0.80634 | 4.2955 | 18.728 | 24.9428 | 25.2878 | 1219.467 | 88.5104 | 86.6207 | Diluted Glycerin | 1
259 | 24570.4838 | 24.9465 | 24.998 | 25.3141 | 25.3448 | 0.93337 | 4.5413 | 18.1833 | 24.9723 | 25.3294 | 1219.4621 | 88.3469 | 86.3963 | Diluted Glycerin | 1
260 | 22920.1969 | 24.925 | 24.9752 | 25.3085 | 25.3412 | 1.1768 | 4.8513 | 17.8808 | 24.9501 | 25.3249 | 1219.4658 | 88.4699 | 86.4209 | Diluted Glycerin | 1
261 | 21169.4862 | 24.9926 | 25.0429 | 25.3861 | 25.4216 | 1.4151 | 5.1663 | 17.4515 | 25.0177 | 25.4039 | 1219.4546 | 88.0952 | 85.9973 | Diluted Glycerin | 1
262 | 19725.6316 | 25.007 | 25.0596 | 25.4151 | 25.449 | 1.6066 | 5.4157 | 17.2091 | 25.0333 | 25.432 | 1219.452 | 88.0094 | 85.847 | Diluted Glycerin | 1
263 | 18361.007 | 24.991 | 25.05 | 25.4326 | 25.4612 | 1.3454 | 5.2103 | 16.9259 | 25.0205 | 25.4469 | 1219.4541 | 88.0801 | 85.7677 | Diluted Glycerin | 1
264 | 17051.0239 | 24.98 | 25.0339 | 25.4334 | 25.4658 | 1.0131 | 4.9321 | 16.6921 | 25.0069 | 25.4496 | 1219.4563 | 88.1549 | 85.7536 | Diluted Glycerin | 1
265 | 15765.1391 | 24.9888 | 25.0494 | 25.4801 | 25.5101 | 1.028 | 4.9931 | 16.3898 | 25.0191 | 25.4951 | 1219.4543 | 88.0876 | 85.5116 | Diluted Glycerin | 1
266 | 14267.71 | 24.9365 | 24.9929 | 25.4562 | 25.4875 | 0.96643 | 4.9957 | 16.1696 | 24.9647 | 25.4719 | 1219.4634 | 88.389 | 85.6351 | Diluted Glycerin | 1
267 | 12492.5565 | 24.9769 | 25.0323 | 25.5421 | 25.5784 | 1.1168 | 5.2245 | 15.859 | 25.0046 | 25.5602 | 1219.4567 | 88.1681 | 85.1674 | Diluted Glycerin | 1
268 | 10538.09 | 24.9865 | 25.0292 | 25.6243 | 25.6703 | 1.2865 | 5.4742 | 15.5201 | 25.0079 | 25.6473 | 1219.4562 | 88.1499 | 84.7098 | Diluted Glycerin | 1
269 | 8967.853 | 25.0167 | 25.0735 | 25.7431 | 25.7864 | 1.1053 | 5.371 | 15.3026 | 25.0451 | 25.7647 | 1219.45 | 87.9442 | 84.0985 | Diluted Glycerin | 1
270 | 7591.4545 | 25.0234 | 25.0813 | 25.8483 | 25.8952 | 0.92857 | 5.2482 | 15.0424 | 25.0523 | 25.8717 | 1219.4488 | 87.9046 | 83.5468 | Diluted Glycerin | 1
271 | 6021.0544 | 25.0364 | 25.0941 | 26.0299 | 26.0843 | 0.60648 | 4.98 | 14.7851 | 25.0652 | 26.0571 | 1219.4467 | 87.8335 | 82.6025 | Diluted Glycerin | 1
272 | 4039.0243 | 24.9665 | 25.0314 | 26.3489 | 26.4185 | 0.32428 | 4.7571 | 14.4257 | 24.9989 | 26.3837 | 1219.4577 | 88.1993 | 80.9751 | Diluted Glycerin | 1
273 | 317.0279 | 24.9905 | 25.0435 | 26.5883 | 26.6704 | 0.31568 | 4.9261 | 13.5554 | 25.017 | 26.6293 | 1219.4547 | 88.0994 | 79.7805 | Diluted Glycerin | 1
274 | 62886.0667 | 34.9778 | 35.0054 | 35.2742 | 35.371 | 1.4258 | 1.4546 | 15.1641 | 34.9916 | 35.3226 | 1217.8019 | 50.312 | 49.4646 | Diluted Glycerin | 2
275 | 61519.0539 | 35.0209 | 35.0489 | 35.3141 | 35.41 | 1.1717 | 1.4106 | 15.3087 | 35.0349 | 35.362 | 1217.7947 | 50.2002 | 49.3649 | Diluted Glycerin | 2
276 | 60495.5995 | 35.0314 | 35.057 | 35.3198 | 35.4098 | 0.9864 | 1.3803 | 15.4346 | 35.0442 | 35.3648 | 1217.7932 | 50.1762 | 49.3578 | Diluted Glycerin | 2
277 | 59239.8954 | 34.9158 | 34.945 | 35.2083 | 35.2996 | 0.76039 | 1.3518 | 15.5656 | 34.9304 | 35.254 | 1217.812 | 50.4705 | 49.639 | Diluted Glycerin | 2
278 | 57276.1127 | 34.9969 | 35.0229 | 35.2812 | 35.3768 | 0.84321 | 1.7019 | 15.9142 | 35.0099 | 35.329 | 1217.7989 | 50.2647 | 49.4484 | Diluted Glycerin | 2
279 | 56368.5 | 35.0487 | 35.0729 | 35.3303 | 35.426 | 1.124 | 2.1087 | 16.1441 | 35.0608 | 35.3781 | 1217.7904 | 50.1335 | 49.3242 | Diluted Glycerin | 2
280 | 54951.5573 | 34.9602 | 34.9841 | 35.2427 | 35.3408 | 1.1545 | 2.3249 | 16.3444 | 34.9722 | 35.2918 | 1217.8051 | 50.3623 | 49.5429 | Diluted Glycerin | 2
281 | 53455.0354 | 34.9935 | 35.0182 | 35.2759 | 35.3726 | 1.1087 | 2.4575 | 16.5132 | 35.0058 | 35.3243 | 1217.7995 | 50.2752 | 49.4604 | Diluted Glycerin | 2
282 | 52294.8064 | 34.9098 | 34.9288 | 35.1862 | 35.2872 | 1.1526 | 2.6556 | 16.6448 | 34.9193 | 35.2367 | 1217.8139 | 50.4992 | 49.6829 | Diluted Glycerin | 2
283 | 50639.1116 | 34.9474 | 34.9702 | 35.2253 | 35.3237 | 0.97511 | 2.6834 | 16.7353 | 34.9588 | 35.2745 | 1217.8073 | 50.3969 | 49.5867 | Diluted Glycerin | 2
284 | 48798.4221 | 34.9529 | 34.9769 | 35.232 | 35.3285 | 1.0337 | 2.96 | 16.8912 | 34.9649 | 35.2803 | 1217.8063 | 50.3811 | 49.5721 | Diluted Glycerin | 2
285 | 47840.2107 | 34.978 | 34.9999 | 35.2545 | 35.3505 | 1.0554 | 3.09 | 16.9185 | 34.989 | 35.3025 | 1217.8023 | 50.3188 | 49.5157 | Diluted Glycerin | 2
286 | 46405.2014 | 35.0027 | 35.0226 | 35.277 | 35.3744 | 0.96434 | 3.1645 | 16.9384 | 35.0127 | 35.3257 | 1217.7984 | 50.2576 | 49.4568 | Diluted Glycerin | 2
287 | 44931.8102 | 35.0138 | 35.0328 | 35.2879 | 35.3863 | 0.85896 | 3.2153 | 16.9646 | 35.0233 | 35.3371 | 1217.7966 | 50.2301 | 49.428 | Diluted Glycerin | 2
288 | 43641.6271 | 35.0291 | 35.0471 | 35.3028 | 35.4009 | 0.78167 | 3.2755 | 17.0497 | 35.0381 | 35.3519 | 1217.7942 | 50.192 | 49.3906 | Diluted Glycerin | 2
289 | 42390.9964 | 34.931 | 34.9456 | 35.2101 | 35.3143 | 0.61224 | 3.2171 | 17.7294 | 34.9383 | 35.2622 | 1217.8107 | 50.45 | 49.6181 | Diluted Glycerin | 2
290 | 41152.9549 | 34.9578 | 34.9733 | 35.2399 | 35.3415 | 0.93511 | 3.6717 | 17.828 | 34.9655 | 35.2907 | 1217.8062 | 50.3794 | 49.5456 | Diluted Glycerin | 2
291 | 39779.03 | 34.986 | 35.0022 | 35.2685 | 35.3702 | 0.88615 | 3.7483 | 17.8095 | 34.9941 | 35.3194 | 1217.8015 | 50.3056 | 49.4729 | Diluted Glycerin | 2
292 | 38637.2884 | 34.9881 | 35.0039 | 35.2744 | 35.3757 | 1.165 | 4.1218 | 17.8672 | 34.996 | 35.3251 | 1217.8012 | 50.3006 | 49.4585 | Diluted Glycerin | 2
293 | 37044.4343 | 35.0056 | 35.0212 | 35.2953 | 35.3943 | 1.0967 | 4.1715 | 17.8783 | 35.0134 | 35.3448 | 1217.7983 | 50.2557 | 49.4085 | Diluted Glycerin | 2
294 | 35593.4342 | 35.02 | 35.0366 | 35.3159 | 35.4131 | 1.0101 | 4.2047 | 17.9206 | 35.0283 | 35.3645 | 1217.7958 | 50.2172 | 49.3586 | Diluted Glycerin | 2
295 | 34039.5643 | 35.0233 | 35.041 | 35.3251 | 35.4188 | 0.93255 | 4.2275 | 17.8239 | 35.0321 | 35.3719 | 1217.7952 | 50.2074 | 49.3398 | Diluted Glycerin | 2
296 | 32532.7767 | 35.0234 | 35.0415 | 35.3307 | 35.4228 | 0.86218 | 4.2518 | 17.6883 | 35.0324 | 35.3767 | 1217.7951 | 50.2066 | 49.3277 | Diluted Glycerin | 2
297 | 31289.9288 | 34.9579 | 34.9759 | 35.272 | 35.3642 | 0.7844 | 4.2355 | 17.5754 | 34.9669 | 35.3181 | 1217.806 | 50.3759 | 49.476 | Diluted Glycerin | 2
298 | 29513.8062 | 34.9735 | 34.9908 | 35.2929 | 35.3856 | 1.1221 | 4.6636 | 17.3796 | 34.9821 | 35.3392 | 1217.8035 | 50.3365 | 49.4225 | Diluted Glycerin | 2
299 | 27247.6218 | 34.9775 | 34.9971 | 35.3067 | 35.3992 | 1.5059 | 5.1468 | 16.9618 | 34.9873 | 35.3529 | 1217.8026 | 50.3231 | 49.3878 | Diluted Glycerin | 2
300 | 25778.6676 | 34.9785 | 34.999 | 35.3144 | 35.4083 | 1.4883 | 5.1891 | 16.6226 | 34.9888 | 35.3613 | 1217.8024 | 50.3193 | 49.3666 | Diluted Glycerin | 2
301 | 24329.4039 | 34.9804 | 35.0017 | 35.3235 | 35.4202 | 1.4432 | 5.1961 | 16.3225 | 34.9911 | 35.3719 | 1217.802 | 50.3134 | 49.34 | Diluted Glycerin | 2
302 | 22932.8345 | 34.9821 | 35.0037 | 35.3311 | 35.4318 | 1.3223 | 5.1235 | 16.0297 | 34.9929 | 35.3815 | 1217.8017 | 50.3085 | 49.3158 | Diluted Glycerin | 2
303 | 21209.6003 | 34.9271 | 34.9469 | 35.2844 | 35.3925 | 0.94239 | 4.7971 | 15.6852 | 34.937 | 35.3385 | 1217.8109 | 50.4533 | 49.4245 | Diluted Glycerin | 2
304 | 19500.1114 | 34.9473 | 34.9675 | 35.317 | 35.4266 | 1.144 | 5.0593 | 15.3257 | 34.9574 | 35.3718 | 1217.8076 | 50.4005 | 49.3401 | Diluted Glycerin | 2
305 | 18204.2744 | 34.9511 | 34.9735 | 35.3369 | 35.4465 | 1.287 | 5.2705 | 15.0822 | 34.9623 | 35.3917 | 1217.8067 | 50.3878 | 49.29 | Diluted Glycerin | 2
306 | 16710.2021 | 34.9486 | 34.9708 | 35.3584 | 35.4668 | 1.2556 | 5.2789 | 14.8497 | 34.9597 | 35.4126 | 1217.8072 | 50.3945 | 49.2372 | Diluted Glycerin | 2
307 | 15052.3011 | 34.9445 | 34.9677 | 35.3862 | 35.495 | 1.0849 | 5.1734 | 14.5813 | 34.9561 | 35.4406 | 1217.8078 | 50.4039 | 49.1666 | Diluted Glycerin | 2
308 | 13385.6931 | 34.947 | 34.97 | 35.4233 | 35.5338 | 0.93786 | 5.0831 | 14.4209 | 34.9585 | 35.4785 | 1217.8074 | 50.3976 | 49.0713 | Diluted Glycerin | 2
309 | 11847.8149 | 34.9489 | 34.971 | 35.4671 | 35.5799 | 0.787 | 5.0185 | 14.2641 | 34.96 | 35.5235 | 1217.8071 | 50.3938 | 48.9585 | Diluted Glycerin | 2
310 | 10388.6562 | 34.9499 | 34.9748 | 35.5354 | 35.6487 | 0.64422 | 4.9354 | 14.0668 | 34.9623 | 35.592 | 1217.8067 | 50.3877 | 48.7871 | Diluted Glycerin | 2
311 | 8903.8933 | 34.9489 | 34.9726 | 35.6092 | 35.7231 | 0.5348 | 4.8913 | 13.9184 | 34.9608 | 35.6662 | 1217.807 | 50.3917 | 48.6025 | Diluted Glycerin | 2
312 | 7050.7377 | 34.9516 | 34.9744 | 35.7407 | 35.8626 | 0.62686 | 5.08 | 13.703 | 34.963 | 35.8016 | 1217.8066 | 50.386 | 48.2673 | Diluted Glycerin | 2
313 | 5230.963 | 34.9541 | 34.9773 | 35.9659 | 36.0957 | 0.68787 | 5.217 | 13.3794 | 34.9657 | 36.0308 | 1217.8062 | 50.379 | 47.7061 | Diluted Glycerin | 2
314 | 3572.3248 | 34.9592 | 34.9828 | 36.2721 | 36.4198 | 0.71922 | 5.3048 | 13.0134 | 34.971 | 36.3459 | 1217.8053 | 50.3652 | 46.946 | Diluted Glycerin | 2
315 | 2391.9917 | 34.9616 | 34.985 | 36.7255 | 36.9003 | 0.3921 | 5.0064 | 12.8539 | 34.9733 | 36.8129 | 1217.8049 | 50.3594 | 45.8438 | Diluted Glycerin | 2
316 | 428.4128 | 34.9772 | 34.998 | 37.168 | 37.3484 | 0.35052 | 5.0357 | 12.3178 | 34.9876 | 37.2582 | 1217.8026 | 50.3223 | 44.8182 | Diluted Glycerin | 2
317 | 63204.2871 | 49.9659 | 49.9144 | 50.495 | 50.6933 | 1.891 | 1.9807 | 14.1993 | 49.9401 | 50.5942 | 1215.3249 | 23.7673 | 23.1736 | Diluted Glycerin | 3
318 | 61496.3537 | 50.0015 | 49.9485 | 50.5326 | 50.7223 | 1.5121 | 1.8995 | 14.5501 | 49.975 | 50.6275 | 1215.3191 | 23.7339 | 23.1453 | Diluted Glycerin | 3
319 | 60811.9221 | 49.967 | 49.9149 | 50.4994 | 50.6974 | 1.3559 | 1.8538 | 14.6894 | 49.9409 | 50.5984 | 1215.3248 | 23.7665 | 23.17 | Diluted Glycerin | 3
320 | 59421.6429 | 50.0133 | 49.961 | 50.5458 | 50.7402 | 1.043 | 1.7845 | 14.9496 | 49.9872 | 50.643 | 1215.3171 | 23.7223 | 23.1322 | Diluted Glycerin | 3
321 | 57971.8445 | 50.0438 | 49.9912 | 50.5742 | 50.7668 | 0.76153 | 1.7135 | 15.1559 | 50.0175 | 50.6705 | 1215.3121 | 23.6934 | 23.109 | Diluted Glycerin | 3
322 | 56345.3198 | 50.0323 | 49.9799 | 50.5628 | 50.7502 | 0.48053 | 1.6511 | 15.3469 | 50.0061 | 50.6565 | 1215.314 | 23.7042 | 23.1208 | Diluted Glycerin | 3
323 | 56184.7648 | 50.0278 | 49.9749 | 50.5574 | 50.7472 | 0.65468 | 1.8735 | 15.42 | 50.0014 | 50.6523 | 1215.3148 | 23.7087 | 23.1243 | Diluted Glycerin | 3
324 | 54995.5987 | 50.0437 | 49.9895 | 50.5727 | 50.7638 | 1.0153 | 2.3789 | 15.6441 | 50.0166 | 50.6683 | 1215.3123 | 23.6943 | 23.1109 | Diluted Glycerin | 3
325 | 53576.6576 | 50.0035 | 49.95 | 50.5335 | 50.7164 | 1.0021 | 2.5339 | 15.828 | 49.9767 | 50.6249 | 1215.3189 | 23.7322 | 23.1474 | Diluted Glycerin | 3
326 | 51976.9146 | 49.9616 | 49.9057 | 50.4863 | 50.6803 | 1.0857 | 2.767 | 15.9615 | 49.9337 | 50.5833 | 1215.326 | 23.7735 | 23.1829 | Diluted Glycerin | 3
327 | 50641.8851 | 49.9989 | 49.9426 | 50.5237 | 50.7168 | 1.2006 | 3.0588 | 16.1187 | 49.9708 | 50.6203 | 1215.3198 | 23.7379 | 23.1514 | Diluted Glycerin | 3
328 | 48956.8757 | 50.036 | 49.9777 | 50.5585 | 50.7508 | 1.2684 | 3.3232 | 16.1601 | 50.0068 | 50.6546 | 1215.3139 | 23.7036 | 23.1223 | Diluted Glycerin | 3
329 | 47404.7723 | 50.0499 | 49.9924 | 50.5717 | 50.7638 | 1.4895 | 3.6859 | 16.273 | 50.0212 | 50.6678 | 1215.3115 | 23.6899 | 23.1113 | Diluted Glycerin | 3
330 | 45609.1423 | 50.0453 | 49.9859 | 50.5668 | 50.7578 | 1.3027 | 3.7472 | 16.3389 | 50.0156 | 50.6623 | 1215.3124 | 23.6952 | 23.1159 | Diluted Glycerin | 3
331 | 43862.4507 | 49.9864 | 49.9281 | 50.5081 | 50.7032 | 1.1589 | 3.7405 | 16.2779 | 49.9572 | 50.6057 | 1215.3221 | 23.7509 | 23.1638 | Diluted Glycerin | 3
332 | 42126.9962 | 49.9682 | 49.9049 | 50.4826 | 50.6782 | 1.2759 | 3.9935 | 16.2584 | 49.9366 | 50.5804 | 1215.3255 | 23.7707 | 23.1854 | Diluted Glycerin | 3
333 | 40371.0909 | 49.9962 | 49.9328 | 50.5128 | 50.7087 | 1.7019 | 4.5663 | 16.3874 | 49.9645 | 50.6107 | 1215.3209 | 23.7439 | 23.1595 | Diluted Glycerin | 3
334 | 38754.3105 | 50.0104 | 49.9471 | 50.5297 | 50.7318 | 1.5285 | 4.5536 | 16.7533 | 49.9787 | 50.6308 | 1215.3185 | 23.7303 | 23.1425 | Diluted Glycerin | 3
335 | 36762.0211 | 50.0332 | 49.967 | 50.5558 | 50.7617 | 1.3718 | 4.5317 | 16.7033 | 50.0001 | 50.6587 | 1215.315 | 23.71 | 23.1189 | Diluted Glycerin | 3
336 | 34656.5018 | 50.0594 | 49.9911 | 50.5868 | 50.7898 | 1.2145 | 4.5142 | 16.6021 | 50.0253 | 50.6883 | 1215.3108 | 23.6861 | 23.0941 | Diluted Glycerin | 3
337 | 33191.4637 | 50.0832 | 50.0145 | 50.6149 | 50.8153 | 1.4994 | 4.8981 | 16.5378 | 50.0489 | 50.7151 | 1215.3069 | 23.6637 | 23.0717 | Diluted Glycerin | 3
338 | 31238.4269 | 50.0101 | 49.9445 | 50.5537 | 50.7427 | 0.86502 | 4.3486 | 16.2275 | 49.9773 | 50.6482 | 1215.3188 | 23.7317 | 23.1278 | Diluted Glycerin | 3
339 | 29431.727 | 49.9794 | 49.9151 | 50.5275 | 50.717 | 1.2422 | 4.8333 | 16.0659 | 49.9473 | 50.6222 | 1215.3237 | 23.7604 | 23.1497 | Diluted Glycerin | 3
340 | 27534.4013 | 49.9769 | 49.9071 | 50.5246 | 50.7248 | 1.6517 | 5.3257 | 15.7952 | 49.942 | 50.6247 | 1215.3246 | 23.7655 | 23.1477 | Diluted Glycerin | 3
341 | 25179.6692 | 49.9929 | 49.9261 | 50.5498 | 50.748 | 1.5103 | 5.2731 | 15.4193 | 49.9595 | 50.6489 | 1215.3217 | 23.7487 | 23.1272 | Diluted Glycerin | 3
342 | 23623.7607 | 49.9772 | 49.9131 | 50.5435 | 50.7368 | 1.5093 | 5.3086 | 15.1448 | 49.9452 | 50.6401 | 1215.3241 | 23.7625 | 23.1346 | Diluted Glycerin | 3
343 | 22370.5873 | 49.9715 | 49.9082 | 50.5444 | 50.7328 | 1.5195 | 5.35 | 14.9261 | 49.9398 | 50.6386 | 1215.325 | 23.7676 | 23.1359 | Diluted Glycerin | 3
344 | 20979.1621 | 49.9737 | 49.9069 | 50.5449 | 50.7376 | 1.3638 | 5.2225 | 14.6857 | 49.9403 | 50.6412 | 1215.3249 | 23.7671 | 23.1337 | Diluted Glycerin | 3
345 | 19271.473 | 50.0024 | 49.9355 | 50.5815 | 50.7735 | 1.1778 | 5.0957 | 14.3151 | 49.969 | 50.6775 | 1215.3201 | 23.7396 | 23.1031 | Diluted Glycerin | 3
346 | 17922.8148 | 50.0207 | 49.9557 | 50.6122 | 50.8031 | 0.97567 | 4.9291 | 13.9538 | 49.9882 | 50.7077 | 1215.317 | 23.7213 | 23.0779 | Diluted Glycerin | 3
347 | 16603.8938 | 50.0258 | 49.9623 | 50.6273 | 50.8178 | 1.1295 | 5.1305 | 13.7918 | 49.994 | 50.7225 | 1215.316 | 23.7157 | 23.0655 | Diluted Glycerin | 3
348 | 13947.6245 | 49.9674 | 49.9041 | 50.5901 | 50.7707 | 0.96825 | 5.0323 | 13.5084 | 49.9358 | 50.6804 | 1215.3256 | 23.7715 | 23.1007 | Diluted Glycerin | 3
349 | 11763.7395 | 49.9649 | 49.9051 | 50.6115 | 50.7937 | 0.59254 | 4.7232 | 13.165 | 49.935 | 50.7026 | 1215.3258 | 23.7722 | 23.0821 | Diluted Glycerin | 3
350 | 10832.1523 | 49.9582 | 49.8984 | 50.6252 | 50.8093 | 0.69031 | 4.8722 | 13.0794 | 49.9283 | 50.7172 | 1215.3269 | 23.7786 | 23.0699 | Diluted Glycerin | 3
351 | 8299.1695 | 49.9911 | 49.9256 | 50.76 | 50.9657 | 0.95499 | 5.3199 | 12.8036 | 49.9583 | 50.8629 | 1215.3219 | 23.7498 | 22.9506 | Diluted Glycerin | 3
352 | 7102.954 | 49.9802 | 49.9204 | 50.8136 | 51.0179 | 1.0103 | 5.4314 | 12.7033 | 49.9503 | 50.9158 | 1215.3232 | 23.7575 | 22.9083 | Diluted Glycerin | 3
353 | 4977.168 | 49.9607 | 49.9017 | 50.8949 | 51.1092 | 1.0762 | 5.5965 | 12.5354 | 49.9312 | 51.0021 | 1215.3264 | 23.7759 | 22.8401 | Diluted Glycerin | 3
354 | 2664.3241 | 50.0887 | 50.0336 | 51.3283 | 51.5167 | 0.71394 | 5.2797 | 12.2139 | 50.0611 | 51.4225 | 1215.3049 | 23.6522 | 22.5278 | Diluted Glycerin | 3
355 | 28.1415 | 50.0534 | 49.9943 | 51.378 | 51.5825 | 0.3467 | 5.0488 | 11.1731 | 50.0239 | 51.4802 | 1215.311 | 23.6874 | 22.4875 | Diluted Glycerin | 3

## 3500 rpm
| ESP Model | P62
| Number of stages | 3
| Fluid | Glycerin and Diluted Glycerin
| Rotational Speed [rpm] | 3500
| Rotational Speed [rad/s] | 366.5191
| Impeller diameter [m] | 0.108
| Data | 01 a 08/07/2020
Glycerin
id | Flow rate | Inlet Temperature T1 | Inlet Temperature T2 | Outlet Temperature T3 | Outlet Temperature T4 | Inlet Pressure P1 | Outlet Pressure P2 | Net Shaft Torque | Average Inlet Temp Tm,i | Average Outlet Temp Tm,o | Inlet Density ρi | Inlet Viscosity mi | Outlet Viscosity mo | fluid | replicate
[number] | [kg/h] | [°C] | [°C] | [°C] | [°C] | [bar] | [bar] | [N.m] | [°C] | [°C] | [kg/m³] | [cP] | [cP] | [label] | [number]
1 | 35632.7372 | 18.7331 | 18.7595 | 19.3099 | 19.2221 | 4.2467 | 5.427 | 40.4545 | 18.7463 | 19.266 | 1248.2522 | 1279.308 | 1218.3619 | Glycerin | 1
2 | 33630.5309 | 18.7361 | 18.7721 | 19.321 | 19.236 | 3.47 | 4.9624 | 40.0009 | 18.7541 | 19.2785 | 1248.2475 | 1278.3638 | 1216.9315 | Glycerin | 1
3 | 32318.2236 | 18.6827 | 18.7182 | 19.2721 | 19.1874 | 3.3031 | 4.9935 | 39.6597 | 18.7005 | 19.2297 | 1248.2797 | 1284.8249 | 1222.5131 | Glycerin | 1
4 | 31076.8108 | 18.6918 | 18.7288 | 19.2807 | 19.2142 | 2.8769 | 4.7523 | 39.3099 | 18.7103 | 19.2475 | 1248.2738 | 1283.6367 | 1220.4787 | Glycerin | 1
5 | 29993.9344 | 18.6939 | 18.7119 | 19.2717 | 19.22 | 2.4771 | 4.5144 | 38.9789 | 18.7029 | 19.2458 | 1248.2783 | 1284.5323 | 1220.6693 | Glycerin | 1
6 | 28487.6675 | 18.6389 | 18.6299 | 19.1809 | 19.159 | 2.0892 | 4.3263 | 38.5886 | 18.6344 | 19.1699 | 1248.3194 | 1292.8338 | 1229.3928 | Glycerin | 1
7 | 27777.2885 | 18.6977 | 18.7305 | 19.443 | 19.4309 | 1.65 | 4.0432 | 38.1727 | 18.7141 | 19.437 | 1248.2715 | 1283.1791 | 1198.9777 | Glycerin | 1
8 | 27625.3497 | 18.7389 | 18.7815 | 19.5016 | 19.4897 | 1.7043 | 4.1271 | 38.1373 | 18.7602 | 19.4957 | 1248.2439 | 1277.6382 | 1192.3974 | Glycerin | 1
9 | 26020.9284 | 18.7668 | 18.8502 | 19.6173 | 19.6054 | 1.1809 | 3.8416 | 37.4234 | 18.8085 | 19.6113 | 1248.2149 | 1271.85 | 1179.5422 | Glycerin | 1
10 | 24284.345 | 18.8823 | 18.9461 | 19.6894 | 19.6899 | 0.66963 | 3.5354 | 36.412 | 18.9142 | 19.6897 | 1248.1515 | 1259.2757 | 1170.9196 | Glycerin | 1
11 | 23527.0876 | 18.8709 | 18.9005 | 19.6378 | 19.643 | 0.85817 | 3.788 | 35.941 | 18.8857 | 19.6404 | 1248.1686 | 1262.6545 | 1176.334 | Glycerin | 1
12 | 22403.187 | 18.8261 | 18.9106 | 19.6382 | 19.6321 | 0.75125 | 3.7984 | 35.5565 | 18.8684 | 19.6352 | 1248.179 | 1264.7099 | 1176.9134 | Glycerin | 1
13 | 21678.5934 | 18.879 | 18.9107 | 19.6836 | 19.672 | 0.96354 | 4.1042 | 35.2407 | 18.8949 | 19.6778 | 1248.1631 | 1261.5653 | 1172.2199 | Glycerin | 1
14 | 19565.5015 | 18.8038 | 18.9527 | 19.7339 | 19.721 | 0.92044 | 4.2768 | 34.4055 | 18.8783 | 19.7274 | 1248.173 | 1263.5348 | 1166.7866 | Glycerin | 1
15 | 18406.5279 | 18.8017 | 18.8864 | 19.7238 | 19.7013 | 0.84488 | 4.302 | 33.9078 | 18.844 | 19.7126 | 1248.1936 | 1267.6052 | 1168.4091 | Glycerin | 1
16 | 17622.7695 | 18.9018 | 18.9689 | 19.8064 | 19.7796 | 0.45674 | 3.9911 | 33.6081 | 18.9353 | 19.793 | 1248.1388 | 1256.778 | 1159.6496 | Glycerin | 1
17 | 16309.826 | 18.82 | 18.8592 | 19.6345 | 19.6107 | 0.39271 | 4.0142 | 33.2498 | 18.8396 | 19.6226 | 1248.1963 | 1268.137 | 1178.2995 | Glycerin | 1
18 | 15227.5929 | 18.9217 | 18.9312 | 19.7631 | 19.7285 | 0.74074 | 4.4963 | 32.794 | 18.9264 | 19.7458 | 1248.1442 | 1257.8322 | 1164.7798 | Glycerin | 1
19 | 13428.1398 | 18.7171 | 18.7552 | 19.7004 | 19.6759 | 0.58795 | 4.4704 | 32.0062 | 18.7361 | 19.6882 | 1248.2583 | 1280.5256 | 1171.0825 | Glycerin | 1
20 | 11010.4178 | 18.7853 | 18.815 | 19.9703 | 19.9355 | 0.19657 | 4.2881 | 30.9661 | 18.8001 | 19.9529 | 1248.2199 | 1272.8472 | 1142.4275 | Glycerin | 1
21 | 10987.1562 | 18.6961 | 18.75 | 19.8988 | 19.8754 | 0.19235 | 4.2851 | 31.0089 | 18.7231 | 19.8871 | 1248.2662 | 1282.0994 | 1149.4818 | Glycerin | 1
22 | 9698.4178 | 18.6535 | 18.7064 | 20.1442 | 20.1286 | 0.66369 | 4.9205 | 30.545 | 18.68 | 20.1364 | 1248.292 | 1287.3064 | 1122.9976 | Glycerin | 1
23 | 8098.8168 | 18.7838 | 18.8159 | 20.7038 | 20.679 | 0.7788 | 5.2831 | 29.9963 | 18.7999 | 20.6914 | 1248.2201 | 1272.8791 | 1066.3626 | Glycerin | 1
24 | 7234.8523 | 18.7681 | 18.811 | 20.9185 | 20.8917 | 0.26533 | 4.8296 | 29.7216 | 18.7896 | 20.9051 | 1248.2263 | 1274.1113 | 1045.3834 | Glycerin | 1
25 | 5613.4825 | 18.7948 | 18.8155 | 21.4804 | 21.4321 | 0.83847 | 5.6513 | 29.5382 | 18.8051 | 21.4563 | 1248.2169 | 1272.2481 | 993.3081 | Glycerin | 1
26 | 5033.1929 | 18.9308 | 18.9536 | 21.7666 | 21.7127 | 0.55832 | 5.442 | 29.3256 | 18.9422 | 21.7396 | 1248.1347 | 1255.9666 | 967.6501 | Glycerin | 1
27 | 3980.6222 | 18.8332 | 18.8962 | 22.5808 | 22.5377 | 0.98742 | 5.996 | 29.1876 | 18.8647 | 22.5592 | 1248.1812 | 1265.1465 | 897.4919 | Glycerin | 1
28 | 2808.5724 | 18.9287 | 18.9748 | 23.3885 | 23.2933 | 0.89774 | 6.1156 | 28.7484 | 18.9517 | 23.3409 | 1248.129 | 1254.844 | 835.8928 | Glycerin | 1
29 | 2322.909 | 18.7018 | 18.807 | 25.2203 | 25.1668 | 1.0028 | 6.2792 | 28.7675 | 18.7544 | 25.1935 | 1248.2474 | 1278.3305 | 708.5118 | Glycerin | 1
30 | 0 | 17.8961 | 17.9949 | 24.7905 | 24.7524 | 1.5366 | 7.6062 | 26.2882 | 17.9455 | 24.7715 | 1248.7327 | 1379.4309 | 735.3873 | Glycerin | 1
31 | 39741.5965 | 20.9871 | 21.0098 | 21.5518 | 21.4596 | 4.2402 | 5.3959 | 39.5501 | 20.9984 | 21.5057 | 1246.9009 | 1036.3559 | 988.7754 | Glycerin | 2
32 | 38224.4913 | 21.0342 | 21.0729 | 21.5862 | 21.5008 | 3.629 | 5.0273 | 39.3585 | 21.0536 | 21.5435 | 1246.8679 | 1031.0669 | 985.3341 | Glycerin | 2
33 | 37334.018 | 20.964 | 20.9929 | 21.512 | 21.4329 | 3.3277 | 4.8778 | 39.2551 | 20.9785 | 21.4725 | 1246.9129 | 1038.2801 | 991.8224 | Glycerin | 2
34 | 36255.074 | 20.937 | 20.9172 | 21.5462 | 21.4645 | 2.9109 | 4.6377 | 39.0554 | 20.9271 | 21.5053 | 1246.9437 | 1043.2425 | 988.8113 | Glycerin | 2
35 | 34890.7435 | 20.9631 | 20.9855 | 21.5935 | 21.5138 | 2.3934 | 4.3504 | 38.7856 | 20.9743 | 21.5537 | 1246.9154 | 1038.6858 | 984.4045 | Glycerin | 2
36 | 33141.7561 | 20.9747 | 21.0614 | 21.6062 | 21.5286 | 1.7528 | 3.962 | 38.3849 | 21.0181 | 21.5674 | 1246.8892 | 1034.4694 | 983.154 | Glycerin | 2
37 | 31541.6019 | 20.9892 | 21.0986 | 21.6687 | 21.5888 | 1.1935 | 3.6298 | 38.2349 | 21.0439 | 21.6287 | 1246.8737 | 1031.9907 | 977.6031 | Glycerin | 2
38 | 30329.8976 | 21.0205 | 21.0954 | 21.6422 | 21.5687 | 0.81654 | 3.4137 | 37.9099 | 21.058 | 21.6055 | 1246.8652 | 1030.6456 | 979.7079 | Glycerin | 2
39 | 28990.3487 | 21.0465 | 21.0933 | 21.5511 | 21.521 | 1.0983 | 3.8473 | 37.5792 | 21.0699 | 21.536 | 1246.8581 | 1029.5058 | 986.01 | Glycerin | 2
40 | 27650.8979 | 21.0238 | 21.0571 | 21.4985 | 21.4662 | 0.72948 | 3.6254 | 37.1308 | 21.0404 | 21.4824 | 1246.8757 | 1032.3248 | 990.9154 | Glycerin | 2
41 | 26408.5787 | 21.0033 | 21.0414 | 21.4968 | 21.4701 | 0.68229 | 3.7122 | 36.1577 | 21.0224 | 21.4834 | 1246.8866 | 1034.0569 | 990.8165 | Glycerin | 2
42 | 26386.7192 | 20.9776 | 21.0002 | 21.4696 | 21.4445 | 0.68896 | 3.715 | 36.0667 | 20.9889 | 21.4571 | 1246.9067 | 1037.275 | 993.2355 | Glycerin | 2
43 | 25431.3187 | 21.0434 | 21.0638 | 21.557 | 21.5227 | 0.75062 | 3.8963 | 35.5024 | 21.0536 | 21.5398 | 1246.8678 | 1031.0621 | 985.664 | Glycerin | 2
44 | 24262.8516 | 20.9225 | 20.948 | 21.5886 | 21.5618 | 0.86708 | 4.1339 | 35.0242 | 20.9353 | 21.5752 | 1246.9388 | 1042.4547 | 982.4494 | Glycerin | 2
45 | 22933.0724 | 20.929 | 20.9703 | 21.7003 | 21.6849 | 0.83843 | 4.2495 | 34.4731 | 20.9496 | 21.6926 | 1246.9302 | 1041.0647 | 971.8569 | Glycerin | 2
46 | 21549.2948 | 20.9477 | 21.0137 | 21.8474 | 21.8303 | 0.82378 | 4.3924 | 33.8884 | 20.9807 | 21.8388 | 1246.9116 | 1038.0628 | 958.8416 | Glycerin | 2
47 | 20225.7381 | 20.9912 | 21.031 | 21.8796 | 21.8613 | 0.97571 | 4.6483 | 33.3601 | 21.0111 | 21.8705 | 1246.8933 | 1035.1354 | 956.0498 | Glycerin | 2
48 | 18406.3656 | 21.0134 | 21.0752 | 21.79 | 21.7688 | 1.3059 | 5.1128 | 33.4362 | 21.0443 | 21.7794 | 1246.8734 | 1031.9529 | 964.1074 | Glycerin | 2
49 | 17560.8626 | 21.0474 | 21.0738 | 21.8952 | 21.8543 | 0.80808 | 4.6948 | 32.959 | 21.0606 | 21.8747 | 1246.8636 | 1030.3918 | 955.677 | Glycerin | 2
50 | 16125.673 | 20.9579 | 20.9951 | 21.7638 | 21.7219 | 1.1592 | 5.1421 | 32.3505 | 20.9765 | 21.7428 | 1246.9141 | 1038.4691 | 967.3663 | Glycerin | 2
51 | 15514.2436 | 20.9483 | 20.9938 | 21.852 | 21.8074 | 0.77889 | 4.8169 | 31.9809 | 20.9711 | 21.8297 | 1246.9174 | 1038.9942 | 959.6504 | Glycerin | 2
52 | 14016.9597 | 21.0386 | 21.0551 | 21.8995 | 21.85 | 1.132 | 5.2759 | 31.4421 | 21.0468 | 21.8748 | 1246.8719 | 1031.7113 | 955.673 | Glycerin | 2
53 | 12648.7243 | 21.0003 | 21.0023 | 21.9195 | 21.8763 | 0.75722 | 5.0054 | 30.7729 | 21.0013 | 21.8979 | 1246.8992 | 1036.0825 | 953.639 | Glycerin | 2
54 | 11362.885 | 21.0771 | 21.0898 | 22.0349 | 22.0045 | 0.73365 | 5.077 | 30.2981 | 21.0834 | 22.0197 | 1246.85 | 1028.2154 | 943.0113 | Glycerin | 2
55 | 11360.9787 | 21.0291 | 21.0471 | 21.9995 | 21.9685 | 0.73683 | 5.076 | 30.3368 | 21.0381 | 21.984 | 1246.8771 | 1032.5477 | 946.1129 | Glycerin | 2
56 | 10634.1855 | 21.0097 | 21.0153 | 22.0519 | 22.0214 | 0.92906 | 5.3456 | 30.1699 | 21.0125 | 22.0367 | 1246.8925 | 1035.0035 | 941.5414 | Glycerin | 2
57 | 9388.6997 | 21.0387 | 21.0509 | 22.3304 | 22.2939 | 0.52544 | 5.0737 | 29.5518 | 21.0448 | 22.3122 | 1246.8731 | 1031.906 | 918.0222 | Glycerin | 2
58 | 7940.4178 | 21.0195 | 21.0424 | 22.7641 | 22.7045 | 0.51335 | 5.2364 | 29.1578 | 21.0309 | 22.7343 | 1246.8814 | 1033.2341 | 883.2554 | Glycerin | 2
59 | 6518.6364 | 20.9177 | 20.9291 | 23.1305 | 23.0701 | 0.7356 | 5.6153 | 28.9825 | 20.9234 | 23.1003 | 1246.9459 | 1043.6015 | 854.323 | Glycerin | 2
60 | 4882.9251 | 21.1073 | 21.0993 | 23.842 | 23.7638 | 1.044 | 6.131 | 28.6 | 21.1033 | 23.8029 | 1246.838 | 1026.3201 | 801.7695 | Glycerin | 2
61 | 3137.4164 | 20.9674 | 20.9887 | 25.2066 | 25.1262 | 1.145 | 6.438 | 28.2911 | 20.978 | 25.1664 | 1246.9132 | 1038.3204 | 710.2026 | Glycerin | 2
62 | 1339.6132 | 21.0314 | 21.0524 | 30.7622 | 30.6552 | 0.6599 | 6.2975 | 27.6002 | 21.0419 | 30.7087 | 1246.8749 | 1032.185 | 448.2209 | Glycerin | 2
63 | 0 | 22.1156 | 22.1492 | 30.922 | 30.8348 | 1.2593 | 7.3073 | 25.6761 | 22.1324 | 30.8784 | 1246.2206 | 933.2917 | 442.3371 | Glycerin | 2
64 | 43349.0195 | 23.2242 | 23.2486 | 23.7865 | 23.7282 | 4.3337 | 5.3496 | 38.1663 | 23.2364 | 23.7574 | 1245.5582 | 843.8391 | 805.061 | Glycerin | 3
65 | 41067.0694 | 23.1533 | 23.1678 | 23.6922 | 23.6468 | 3.4664 | 4.8825 | 37.9825 | 23.1606 | 23.6695 | 1245.6037 | 849.6614 | 811.4553 | Glycerin | 3
66 | 39541.0167 | 23.158 | 23.1827 | 23.7003 | 23.6408 | 2.8763 | 4.544 | 37.8381 | 23.1703 | 23.6705 | 1245.5978 | 848.9095 | 811.3784 | Glycerin | 3
67 | 38430.1599 | 23.1591 | 23.1631 | 23.6952 | 23.626 | 2.4811 | 4.3321 | 37.6956 | 23.1611 | 23.6606 | 1245.6033 | 849.6204 | 812.1018 | Glycerin | 3
68 | 37191.9522 | 23.1973 | 23.1884 | 23.7377 | 23.6579 | 2.0139 | 4.068 | 37.4531 | 23.1929 | 23.6978 | 1245.5843 | 847.1777 | 809.3902 | Glycerin | 3
69 | 35826.929 | 23.1594 | 23.1279 | 23.7327 | 23.6219 | 1.5444 | 3.8024 | 37.1986 | 23.1436 | 23.6773 | 1245.6138 | 850.9693 | 810.8864 | Glycerin | 3
70 | 33982.3973 | 23.2504 | 23.2506 | 23.8037 | 23.6816 | 0.9121 | 3.4354 | 36.7747 | 23.2505 | 23.7426 | 1245.5497 | 842.7642 | 806.1279 | Glycerin | 3
71 | 32305.6191 | 23.1629 | 23.1593 | 23.7251 | 23.6032 | 0.858 | 3.5899 | 36.4314 | 23.1611 | 23.6641 | 1245.6033 | 849.6205 | 811.8459 | Glycerin | 3
72 | 30991.6869 | 23.1456 | 23.1558 | 23.7406 | 23.6549 | 1.1354 | 4.0421 | 36.1198 | 23.1507 | 23.6977 | 1245.6096 | 850.4229 | 809.3926 | Glycerin | 3
73 | 29668.6916 | 23.1295 | 23.1505 | 23.7738 | 23.6958 | 0.65124 | 3.7123 | 35.3678 | 23.14 | 23.7348 | 1245.616 | 851.2494 | 806.6973 | Glycerin | 3
74 | 28045.0826 | 23.129 | 23.1662 | 23.7755 | 23.7428 | 0.97683 | 4.2247 | 34.7656 | 23.1476 | 23.7591 | 1245.6114 | 850.6636 | 804.9344 | Glycerin | 3
75 | 26491.4832 | 23.1334 | 23.1968 | 23.8004 | 23.7595 | 0.71554 | 4.1325 | 34.543 | 23.1651 | 23.7799 | 1245.6009 | 849.314 | 803.4276 | Glycerin | 3
76 | 25116.0597 | 23.2149 | 23.244 | 23.8433 | 23.7838 | 0.55088 | 4.1009 | 34.1614 | 23.2294 | 23.8136 | 1245.5623 | 844.372 | 801.0031 | Glycerin | 3
77 | 23557.8077 | 23.2424 | 23.2704 | 23.8315 | 23.7791 | 0.85854 | 4.541 | 34.0312 | 23.2564 | 23.8053 | 1245.5462 | 842.3126 | 801.5994 | Glycerin | 3
78 | 22226.6261 | 23.2042 | 23.2336 | 23.8005 | 23.7454 | 0.83168 | 4.6215 | 33.5684 | 23.2189 | 23.773 | 1245.5687 | 845.1798 | 803.9309 | Glycerin | 3
79 | 20425.3406 | 23.1517 | 23.1977 | 23.8664 | 23.7997 | 0.60497 | 4.5448 | 32.7881 | 23.1747 | 23.8331 | 1245.5952 | 848.577 | 799.5992 | Glycerin | 3
80 | 19211.1267 | 23.0927 | 23.1364 | 23.9487 | 23.878 | 0.84912 | 4.8823 | 32.311 | 23.1145 | 23.9134 | 1245.6313 | 853.2196 | 793.8526 | Glycerin | 3
81 | 17848.7963 | 23.1369 | 23.1632 | 24.0678 | 23.9969 | 0.97576 | 5.1187 | 31.7924 | 23.1501 | 24.0324 | 1245.61 | 850.4736 | 785.4265 | Glycerin | 3
82 | 16134.8587 | 23.1665 | 23.2066 | 24.1567 | 24.0942 | 0.72984 | 4.9887 | 31.0248 | 23.1865 | 24.1255 | 1245.5881 | 847.6627 | 778.9064 | Glycerin | 3
83 | 14756.2268 | 23.1952 | 23.2335 | 24.2197 | 24.1636 | 0.55076 | 4.9047 | 30.291 | 23.2143 | 24.1917 | 1245.5714 | 845.5285 | 774.3107 | Glycerin | 3
84 | 12989.7029 | 23.2155 | 23.2672 | 24.3058 | 24.246 | 0.764 | 5.2276 | 29.6594 | 23.2413 | 24.2759 | 1245.5552 | 843.4619 | 768.5089 | Glycerin | 3
85 | 11552.0443 | 23.2122 | 23.2601 | 24.375 | 24.3191 | 0.75853 | 5.3297 | 29.1694 | 23.2361 | 24.3471 | 1245.5583 | 843.8624 | 763.6433 | Glycerin | 3
86 | 9720.2568 | 23.2434 | 23.2827 | 24.5792 | 24.5212 | 0.83258 | 5.5848 | 28.7956 | 23.263 | 24.5502 | 1245.5422 | 841.8062 | 749.9603 | Glycerin | 3
87 | 8504.9341 | 23.271 | 23.2921 | 24.8046 | 24.741 | 0.63024 | 5.4989 | 28.6119 | 23.2815 | 24.7728 | 1245.5311 | 840.3961 | 735.3009 | Glycerin | 3
88 | 6519.5869 | 23.1218 | 23.1601 | 25.1907 | 25.1212 | 1.0734 | 6.1391 | 28.3592 | 23.1409 | 25.1559 | 1245.6155 | 851.1796 | 710.8597 | Glycerin | 3
89 | 5061.1857 | 23.2189 | 23.247 | 25.8357 | 25.7529 | 0.60279 | 5.8209 | 27.9859 | 23.2329 | 25.7943 | 1245.5602 | 844.1054 | 672.2736 | Glycerin | 3
90 | 3231.4728 | 22.9585 | 23.0436 | 27.4095 | 27.3513 | 0.50097 | 5.8873 | 27.6346 | 23.001 | 27.3804 | 1245.6994 | 862.0618 | 586.9849 | Glycerin | 3
91 | 2714.7657 | 23.1887 | 23.2033 | 27.9224 | 27.8301 | 0.80205 | 6.2859 | 27.439 | 23.196 | 27.8762 | 1245.5824 | 846.9364 | 563.1348 | Glycerin | 3
92 | 1512.8073 | 23.2675 | 23.3147 | 31.7672 | 31.6525 | 0.912 | 6.6058 | 27.051 | 23.2911 | 31.7099 | 1245.5253 | 839.6674 | 414.895 | Glycerin | 3
93 | 0 | 23.2196 | 23.2625 | 31.8034 | 31.7125 | 1.286 | 7.3647 | 25.2032 | 23.2411 | 31.7579 | 1245.5554 | 843.4836 | 413.3761 | Glycerin | 3
94 | 46075 | 26.2058 | 26.2243 | 26.7631 | 26.6565 | 3.8355 | 4.9057 | 37.0233 | 26.215 | 26.7098 | 1243.771 | 648.232 | 621.3038 | Glycerin | 4
95 | 45180.8997 | 26.1955 | 26.2187 | 26.7444 | 26.6647 | 3.4996 | 4.7261 | 37.0234 | 26.2071 | 26.7046 | 1243.7757 | 648.6759 | 621.58 | Glycerin | 4
96 | 44452.5608 | 26.1232 | 26.1493 | 26.6723 | 26.6124 | 3.2503 | 4.6023 | 37.0207 | 26.1362 | 26.6424 | 1243.8183 | 652.6532 | 624.8902 | Glycerin | 4
97 | 43865.6224 | 26.1289 | 26.1504 | 26.6795 | 26.6189 | 3.0235 | 4.4732 | 36.9597 | 26.1396 | 26.6492 | 1243.8162 | 652.4625 | 624.5239 | Glycerin | 4
98 | 42966.8176 | 26.1092 | 26.1333 | 26.6589 | 26.5896 | 2.7296 | 4.3395 | 36.9224 | 26.1212 | 26.6242 | 1243.8273 | 653.5007 | 625.8591 | Glycerin | 4
99 | 42022.4832 | 26.1393 | 26.1603 | 26.6837 | 26.6045 | 2.3999 | 4.1739 | 36.8257 | 26.1498 | 26.6441 | 1243.8101 | 651.8916 | 624.798 | Glycerin | 4
100 | 40772.6292 | 26.0568 | 26.0853 | 26.5975 | 26.5258 | 2.0324 | 3.9898 | 36.7506 | 26.0711 | 26.5616 | 1243.8574 | 656.3391 | 629.2199 | Glycerin | 4
101 | 39352.4532 | 26.1416 | 26.1587 | 26.6931 | 26.6183 | 1.7274 | 3.9134 | 36.5769 | 26.1502 | 26.6557 | 1243.8099 | 651.8694 | 624.1793 | Glycerin | 4
102 | 37757.0079 | 26.1268 | 26.1458 | 26.7148 | 26.6346 | 1.4168 | 3.8405 | 36.3887 | 26.1363 | 26.6747 | 1243.8182 | 652.6518 | 623.1671 | Glycerin | 4
103 | 36281.9719 | 26.0847 | 26.0925 | 26.6893 | 26.6 | 1.3128 | 3.9357 | 36.1711 | 26.0886 | 26.6446 | 1243.8468 | 655.3444 | 624.7686 | Glycerin | 4
104 | 34972.5067 | 26.0613 | 26.0768 | 26.677 | 26.5925 | 1.0432 | 3.8413 | 35.9308 | 26.0691 | 26.6347 | 1243.8586 | 656.4525 | 625.2977 | Glycerin | 4
105 | 32928.0638 | 26.0765 | 26.0956 | 26.6796 | 26.6118 | 0.65319 | 3.6897 | 35.1576 | 26.086 | 26.6457 | 1243.8484 | 655.489 | 624.7104 | Glycerin | 4
106 | 32879.9628 | 26.0281 | 26.0497 | 26.6161 | 26.5551 | 0.66419 | 3.6987 | 35.1692 | 26.0389 | 26.5856 | 1243.8767 | 658.166 | 627.9287 | Glycerin | 4
107 | 30496.2126 | 26.1039 | 26.1032 | 26.7004 | 26.633 | 0.54617 | 3.8495 | 34.5001 | 26.1036 | 26.6667 | 1243.8379 | 654.4969 | 623.594 | Glycerin | 4
108 | 28766.9484 | 26.1305 | 26.1391 | 26.7445 | 26.691 | 0.85408 | 4.3491 | 34.1137 | 26.1348 | 26.7178 | 1243.8191 | 652.7328 | 620.8812 | Glycerin | 4
109 | 26207.3141 | 26.1563 | 26.1731 | 26.7398 | 26.6957 | 1.1718 | 4.9118 | 33.5329 | 26.1647 | 26.7177 | 1243.8012 | 651.0527 | 620.8815 | Glycerin | 4
110 | 24734.1582 | 26.1761 | 26.1942 | 26.8133 | 26.7488 | 1.1534 | 5.0243 | 33.0294 | 26.1852 | 26.7811 | 1243.7889 | 649.9039 | 617.5397 | Glycerin | 4
111 | 22385.5744 | 26.1096 | 26.1393 | 26.8868 | 26.7878 | 1.394 | 5.4652 | 32.2812 | 26.1245 | 26.8373 | 1243.8253 | 653.3166 | 614.5898 | Glycerin | 4
112 | 20817.6314 | 26.1155 | 26.1498 | 26.9271 | 26.8165 | 1.4733 | 5.6526 | 31.7112 | 26.1326 | 26.8718 | 1243.8204 | 652.8583 | 612.7878 | Glycerin | 4
113 | 19550.8926 | 26.104 | 26.1345 | 26.8827 | 26.7845 | 1.2695 | 5.5356 | 31.2111 | 26.1192 | 26.8336 | 1243.8285 | 653.6137 | 614.7828 | Glycerin | 4
114 | 19012.1745 | 26.0766 | 26.1069 | 26.8289 | 26.7407 | 0.9607 | 5.2583 | 30.9843 | 26.0918 | 26.7848 | 1243.8449 | 655.1647 | 617.3409 | Glycerin | 4
115 | 17501.6896 | 26.1465 | 26.1798 | 26.8747 | 26.8 | 0.96526 | 5.358 | 30.3923 | 26.1632 | 26.8373 | 1243.8021 | 651.138 | 614.5869 | Glycerin | 4
116 | 16483.759 | 26.0686 | 26.105 | 26.8504 | 26.7868 | 0.75178 | 5.2005 | 30.0028 | 26.0868 | 26.8186 | 1243.8479 | 655.4469 | 615.5677 | Glycerin | 4
117 | 15547.8715 | 26.0288 | 26.0585 | 26.9508 | 26.8899 | 0.91912 | 5.4281 | 29.6195 | 26.0436 | 26.9204 | 1243.8738 | 657.897 | 610.2622 | Glycerin | 4
118 | 14386.7456 | 25.9962 | 26.0302 | 27.0419 | 26.9859 | 0.83994 | 5.4354 | 29.1364 | 26.0132 | 27.0139 | 1243.8921 | 659.6306 | 605.4404 | Glycerin | 4
119 | 14381.0406 | 25.9621 | 25.9958 | 27.029 | 26.9768 | 0.83725 | 5.4267 | 29.1435 | 25.979 | 27.0029 | 1243.9126 | 661.5884 | 606.0041 | Glycerin | 4
120 | 13610.0576 | 25.9984 | 26.0325 | 27.0876 | 27.0331 | 0.59151 | 5.2232 | 28.7983 | 26.0155 | 27.0603 | 1243.8907 | 659.5026 | 603.0621 | Glycerin | 4
121 | 13616.0676 | 26.0487 | 26.0844 | 27.1366 | 27.0808 | 0.58836 | 5.2256 | 28.7973 | 26.0666 | 27.1087 | 1243.8601 | 656.5938 | 600.5984 | Glycerin | 4
122 | 12603.1711 | 26.0447 | 26.0751 | 27.1784 | 27.1226 | 0.63712 | 5.3399 | 28.4918 | 26.0599 | 27.1505 | 1243.8641 | 656.9721 | 598.4761 | Glycerin | 4
123 | 11154.4791 | 26.1336 | 26.1707 | 27.307 | 27.2441 | 0.75204 | 5.5794 | 28.1927 | 26.1522 | 27.2755 | 1243.8087 | 651.756 | 592.1944 | Glycerin | 4
124 | 9690.1191 | 26.1831 | 26.2112 | 27.4394 | 27.3762 | 0.98932 | 5.9496 | 28.0667 | 26.1972 | 27.4078 | 1243.7817 | 649.2328 | 585.6352 | Glycerin | 4
125 | 9001.3726 | 26.0992 | 26.1353 | 27.4565 | 27.398 | 0.86272 | 5.8717 | 27.9631 | 26.1173 | 27.4273 | 1243.8296 | 653.7237 | 584.6779 | Glycerin | 4
126 | 7819.8624 | 26.117 | 26.1406 | 27.6794 | 27.6203 | 0.82928 | 5.9501 | 27.7381 | 26.1288 | 27.6498 | 1243.8227 | 653.0734 | 573.8708 | Glycerin | 4
127 | 6547.8611 | 26.1013 | 26.1389 | 28.0835 | 28.0262 | 0.68721 | 5.9251 | 27.5091 | 26.1201 | 28.0549 | 1243.8279 | 653.5632 | 554.8423 | Glycerin | 4
128 | 4624.9242 | 26.0596 | 26.0866 | 28.8999 | 28.8303 | 0.64799 | 6.0702 | 27.1174 | 26.0731 | 28.8651 | 1243.8561 | 656.2234 | 519.13 | Glycerin | 4
129 | 2761.3154 | 26.0257 | 26.0859 | 30.8573 | 30.786 | 0.5821 | 6.1773 | 26.7319 | 26.0558 | 30.8217 | 1243.8665 | 657.2041 | 444.2928 | Glycerin | 4
130 | 759.5971 | 26.0696 | 26.077 | 32.5496 | 32.2735 | 0.88206 | 6.8302 | 25.4101 | 26.0733 | 32.4115 | 1243.856 | 656.2094 | 393.3995 | Glycerin | 4
131 | 0 | 26.245 | 26.273 | 37.357 | 37.0159 | 1.0472 | 7.2125 | 23.7479 | 26.259 | 37.1865 | 1243.7446 | 645.7821 | 277.4489 | Glycerin | 4
132 | 48910.3827 | 30.182 | 30.2018 | 30.6705 | 30.6157 | 3.9325 | 5.135 | 35.1356 | 30.1919 | 30.6431 | 1241.3848 | 466.7678 | 450.5208 | Glycerin | 5
133 | 47457.3648 | 30.1034 | 30.1224 | 30.6149 | 30.5315 | 3.4137 | 4.8538 | 35.167 | 30.1129 | 30.5732 | 1241.4323 | 469.6908 | 452.9905 | Glycerin | 5
134 | 46556.8445 | 30.0818 | 30.1013 | 30.5908 | 30.5062 | 3.0911 | 4.6736 | 35.1951 | 30.0916 | 30.5485 | 1241.4451 | 470.4835 | 453.8677 | Glycerin | 5
135 | 45685.8326 | 30.033 | 30.0547 | 30.5437 | 30.4516 | 2.7612 | 4.4958 | 35.199 | 30.0439 | 30.4976 | 1241.4737 | 472.2635 | 455.6787 | Glycerin | 5
136 | 44765.7018 | 29.9737 | 29.996 | 30.4953 | 30.3859 | 2.464 | 4.3398 | 35.1456 | 29.9848 | 30.4406 | 1241.5091 | 474.4775 | 457.7218 | Glycerin | 5
137 | 44001.004 | 29.9419 | 29.963 | 30.4646 | 30.3589 | 2.1977 | 4.186 | 35.1492 | 29.9524 | 30.4118 | 1241.5286 | 475.6996 | 458.7592 | Glycerin | 5
138 | 43174.4513 | 29.945 | 29.9671 | 30.467 | 30.3665 | 1.8613 | 3.9872 | 35.0989 | 29.9561 | 30.4167 | 1241.5264 | 475.5609 | 458.5796 | Glycerin | 5
139 | 42269.2013 | 29.9135 | 29.931 | 30.4231 | 30.3362 | 1.5523 | 3.8169 | 35.0493 | 29.9223 | 30.3796 | 1241.5466 | 476.8391 | 459.918 | Glycerin | 5
140 | 41297.1252 | 29.9222 | 29.9421 | 30.4369 | 30.3577 | 1.2264 | 3.6331 | 34.9835 | 29.9322 | 30.3973 | 1241.5407 | 476.4646 | 459.2801 | Glycerin | 5
141 | 39993.3682 | 29.9549 | 29.9743 | 30.4838 | 30.4177 | 0.93643 | 3.5229 | 34.8052 | 29.9646 | 30.4507 | 1241.5212 | 475.2398 | 457.3579 | Glycerin | 5
142 | 38350.9548 | 29.9535 | 29.9782 | 30.4934 | 30.4215 | 0.65978 | 3.47 | 34.5998 | 29.9659 | 30.4575 | 1241.5205 | 475.1919 | 457.1167 | Glycerin | 5
143 | 36975.3278 | 29.9763 | 29.9987 | 30.5224 | 30.4541 | 0.65184 | 3.6173 | 34.3763 | 29.9875 | 30.4883 | 1241.5075 | 474.3776 | 456.0141 | Glycerin | 5
144 | 35740.0525 | 29.9681 | 29.994 | 30.5142 | 30.4565 | 0.50635 | 3.6149 | 33.9697 | 29.981 | 30.4853 | 1241.5114 | 474.6215 | 456.1181 | Glycerin | 5
145 | 34227.4233 | 29.9809 | 30.0079 | 30.5156 | 30.4752 | 0.73052 | 3.9981 | 33.4886 | 29.9944 | 30.4954 | 1241.5034 | 474.1178 | 455.7593 | Glycerin | 5
146 | 32076.4283 | 29.9851 | 30.017 | 30.5366 | 30.4913 | 0.83817 | 4.3196 | 33.6987 | 30.001 | 30.514 | 1241.4994 | 473.868 | 455.0965 | Glycerin | 5
147 | 30476.975 | 29.9996 | 30.0302 | 30.565 | 30.5241 | 0.74647 | 4.3947 | 33.2516 | 30.0149 | 30.5445 | 1241.4911 | 473.3488 | 454.0081 | Glycerin | 5
148 | 29252.77 | 30.0059 | 30.0322 | 30.5885 | 30.5544 | 0.81709 | 4.5704 | 32.9331 | 30.019 | 30.5714 | 1241.4886 | 473.1929 | 453.0534 | Glycerin | 5
149 | 27968.5637 | 30.0033 | 30.0258 | 30.5881 | 30.5587 | 1.0048 | 4.8916 | 32.6507 | 30.0146 | 30.5734 | 1241.4913 | 473.3601 | 452.9835 | Glycerin | 5
150 | 26600.533 | 29.9889 | 29.999 | 30.5777 | 30.547 | 0.84365 | 4.8259 | 32.2039 | 29.994 | 30.5623 | 1241.5036 | 474.134 | 453.3762 | Glycerin | 5
151 | 25218.0199 | 29.9742 | 29.9922 | 30.5698 | 30.5321 | 0.92868 | 5.0286 | 31.8102 | 29.9832 | 30.551 | 1241.5101 | 474.539 | 453.7789 | Glycerin | 5
152 | 23620.8546 | 29.9344 | 29.9593 | 30.6016 | 30.5564 | 0.71185 | 4.9352 | 31.2952 | 29.9468 | 30.579 | 1241.5319 | 475.9098 | 452.7855 | Glycerin | 5
153 | 21844.8253 | 29.9599 | 29.9862 | 30.6958 | 30.6409 | 0.96779 | 5.3221 | 30.7314 | 29.973 | 30.6683 | 1241.5162 | 474.9223 | 449.6342 | Glycerin | 5
154 | 20250.1088 | 29.9813 | 30.0104 | 30.729 | 30.6757 | 0.97585 | 5.4415 | 30.1548 | 29.9959 | 30.7024 | 1241.5025 | 474.0617 | 448.4421 | Glycerin | 5
155 | 18464.9758 | 30.0531 | 30.0818 | 30.7985 | 30.7474 | 1.0026 | 5.5988 | 29.4415 | 30.0675 | 30.773 | 1241.4595 | 471.3808 | 445.9807 | Glycerin | 5
156 | 17112.0627 | 29.9917 | 30.025 | 30.8133 | 30.7658 | 0.63471 | 5.3139 | 28.8946 | 30.0083 | 30.7895 | 1241.495 | 473.594 | 445.4055 | Glycerin | 5
157 | 15704.3242 | 29.9275 | 29.9592 | 30.8456 | 30.7948 | 0.84913 | 5.6253 | 28.4528 | 29.9434 | 30.8202 | 1241.534 | 476.0404 | 444.3439 | Glycerin | 5
158 | 14219.1452 | 30.0263 | 30.053 | 30.964 | 30.9118 | 0.61554 | 5.494 | 27.921 | 30.0396 | 30.9379 | 1241.4762 | 472.422 | 440.2962 | Glycerin | 5
159 | 13329.1115 | 30.0434 | 30.0737 | 31.0054 | 30.9547 | 0.73576 | 5.6647 | 27.6938 | 30.0585 | 30.98 | 1241.4649 | 471.7145 | 438.8604 | Glycerin | 5
160 | 11524.6261 | 30.0661 | 30.0913 | 31.1459 | 31.094 | 0.76948 | 5.822 | 27.3779 | 30.0787 | 31.12 | 1241.4528 | 470.9637 | 434.1314 | Glycerin | 5
161 | 10020.4673 | 30.0318 | 30.0693 | 31.3302 | 31.2755 | 0.98678 | 6.1528 | 27.2078 | 30.0505 | 31.3029 | 1241.4697 | 472.0136 | 428.0479 | Glycerin | 5
162 | 8523.3977 | 30.0369 | 30.0662 | 31.4959 | 31.4417 | 0.97989 | 6.2428 | 26.8945 | 30.0515 | 31.4688 | 1241.4691 | 471.9762 | 422.6231 | Glycerin | 5
163 | 7266.5249 | 30.071 | 30.0953 | 31.7471 | 31.684 | 0.71599 | 6.0719 | 26.6215 | 30.0832 | 31.7155 | 1241.4501 | 470.7959 | 414.716 | Glycerin | 5
164 | 5258.5703 | 29.9549 | 29.9884 | 32.182 | 32.1109 | 0.88882 | 6.3964 | 26.2121 | 29.9717 | 32.1464 | 1241.517 | 474.9725 | 401.3519 | Glycerin | 5
165 | 3328.9799 | 30.0065 | 30.0359 | 33.2726 | 33.1655 | 0.9399 | 6.6176 | 25.9835 | 30.0212 | 33.219 | 1241.4873 | 473.1121 | 370.3497 | Glycerin | 5
166 | 1985.2783 | 30.0467 | 30.0802 | 34.8968 | 34.7413 | 0.93026 | 6.7396 | 25.6828 | 30.0635 | 34.8191 | 1241.4619 | 471.5311 | 329.2913 | Glycerin | 5
167 | 0 | 30.0188 | 30.0672 | 35.931 | 35.8585 | 1.1312 | 7.2924 | 23.4721 | 30.043 | 35.8947 | 1241.4742 | 472.2954 | 304.5915 | Glycerin | 5
168 | 55295.3028 | 34.7821 | 34.7803 | 35.243 | 35.1905 | 3.6808 | 4.3675 | 32.6465 | 34.7812 | 35.2167 | 1238.6313 | 330.1998 | 319.9147 | Glycerin | 6
169 | 54052.0083 | 34.8581 | 34.8569 | 35.3133 | 35.2612 | 3.2153 | 4.1525 | 32.748 | 34.8575 | 35.2873 | 1238.5855 | 328.3728 | 318.2825 | Glycerin | 6
170 | 53121.7035 | 34.7916 | 34.7927 | 35.2413 | 35.193 | 2.9528 | 4.0285 | 32.8629 | 34.7922 | 35.2172 | 1238.6247 | 329.9365 | 319.9045 | Glycerin | 6
171 | 52882.1886 | 34.7314 | 34.7282 | 35.1914 | 35.1315 | 2.8789 | 3.9925 | 32.8872 | 34.7298 | 35.1614 | 1238.6621 | 331.4373 | 321.2011 | Glycerin | 6
172 | 51597.2704 | 34.829 | 34.8275 | 35.2845 | 35.2252 | 2.4007 | 3.7653 | 32.9024 | 34.8283 | 35.2548 | 1238.603 | 329.0707 | 319.0324 | Glycerin | 6
173 | 50294.1013 | 34.735 | 34.7353 | 35.1921 | 35.1307 | 1.9613 | 3.5512 | 32.9589 | 34.7352 | 35.1614 | 1238.6589 | 331.3086 | 321.2022 | Glycerin | 6
174 | 49546.0644 | 34.7183 | 34.7158 | 35.1771 | 35.1121 | 1.7036 | 3.4222 | 32.9405 | 34.717 | 35.1446 | 1238.6698 | 331.7462 | 321.5935 | Glycerin | 6
175 | 48156.931 | 34.7702 | 34.768 | 35.23 | 35.166 | 1.2271 | 3.1706 | 32.9174 | 34.7691 | 35.198 | 1238.6385 | 330.4904 | 320.3502 | Glycerin | 6
176 | 46756.0091 | 34.72 | 34.7152 | 35.1795 | 35.118 | 0.79701 | 2.9594 | 32.8542 | 34.7176 | 35.1487 | 1238.6694 | 331.7329 | 321.4971 | Glycerin | 6
177 | 45085.8781 | 34.7575 | 34.7544 | 35.218 | 35.157 | 0.98874 | 3.3949 | 32.8443 | 34.756 | 35.1875 | 1238.6464 | 330.8075 | 320.5943 | Glycerin | 6
178 | 44303.1939 | 34.7171 | 34.7148 | 35.1795 | 35.1181 | 0.81196 | 3.3131 | 32.8161 | 34.716 | 35.1488 | 1238.6704 | 331.7721 | 321.4962 | Glycerin | 6
179 | 43081.3761 | 34.7895 | 34.7895 | 35.2597 | 35.2087 | 0.60789 | 3.2824 | 32.7184 | 34.7895 | 35.2342 | 1238.6263 | 330.0012 | 319.5095 | Glycerin | 6
180 | 41422.2301 | 34.8178 | 34.8219 | 35.2974 | 35.2376 | 0.54294 | 3.4259 | 32.5978 | 34.8198 | 35.2675 | 1238.6081 | 329.2727 | 318.7382 | Glycerin | 6
181 | 40235.299 | 34.7423 | 34.749 | 35.2285 | 35.1653 | 0.66979 | 3.6801 | 32.5253 | 34.7456 | 35.1969 | 1238.6526 | 331.0563 | 320.3755 | Glycerin | 6
182 | 38787.1568 | 34.803 | 34.8092 | 35.2909 | 35.2244 | 0.83405 | 4.0007 | 31.9453 | 34.8061 | 35.2577 | 1238.6164 | 329.6033 | 318.9663 | Glycerin | 6
183 | 37261.564 | 34.8646 | 34.871 | 35.3611 | 35.2906 | 0.74054 | 4.0714 | 32.0053 | 34.8678 | 35.3259 | 1238.5793 | 328.1263 | 317.3933 | Glycerin | 6
184 | 35457.0147 | 34.8824 | 34.889 | 35.3926 | 35.3191 | 0.85776 | 4.3824 | 32.1299 | 34.8857 | 35.3558 | 1238.5686 | 327.6988 | 316.7049 | Glycerin | 6
185 | 34393.4728 | 34.8788 | 34.8858 | 35.3992 | 35.3292 | 0.62647 | 4.2446 | 31.8985 | 34.8823 | 35.3642 | 1238.5706 | 327.7809 | 316.5131 | Glycerin | 6
186 | 32848.0325 | 34.7297 | 34.7368 | 35.2616 | 35.1915 | 0.79786 | 4.5665 | 31.7043 | 34.7333 | 35.2266 | 1238.66 | 331.3543 | 319.6869 | Glycerin | 6
187 | 31442.3795 | 34.7694 | 34.7751 | 35.3144 | 35.2416 | 0.96003 | 4.835 | 31.488 | 34.7723 | 35.278 | 1238.6366 | 330.4153 | 318.4964 | Glycerin | 6
188 | 29892.7123 | 34.8402 | 34.8463 | 35.3957 | 35.3222 | 1.1323 | 5.1428 | 31.1951 | 34.8433 | 35.3589 | 1238.594 | 328.7118 | 316.6341 | Glycerin | 6
189 | 28305.6831 | 34.8132 | 34.8142 | 35.3858 | 35.3102 | 0.35468 | 4.4653 | 30.6946 | 34.8137 | 35.348 | 1238.6118 | 329.4203 | 316.8838 | Glycerin | 6
190 | 26795.8302 | 34.8164 | 34.822 | 35.4122 | 35.3395 | 0.51321 | 4.735 | 30.4308 | 34.8192 | 35.3758 | 1238.6085 | 329.2888 | 316.2458 | Glycerin | 6
191 | 24960.1895 | 34.8546 | 34.8622 | 35.4763 | 35.4039 | 0.71562 | 5.0948 | 30.0503 | 34.8584 | 35.4401 | 1238.585 | 328.3502 | 314.7769 | Glycerin | 6
192 | 23090.4946 | 34.871 | 34.8802 | 35.5262 | 35.4544 | 0.92776 | 5.4636 | 29.585 | 34.8756 | 35.4903 | 1238.5747 | 327.9406 | 313.6351 | Glycerin | 6
193 | 21377.4338 | 34.7838 | 34.7976 | 35.4718 | 35.3982 | 1.1353 | 5.7902 | 29.173 | 34.7907 | 35.435 | 1238.6256 | 329.972 | 314.8934 | Glycerin | 6
194 | 20588.4456 | 34.8548 | 34.869 | 35.5588 | 35.4862 | 0.57686 | 5.3001 | 28.837 | 34.8619 | 35.5225 | 1238.5829 | 328.2668 | 312.905 | Glycerin | 6
195 | 19066.9944 | 34.8239 | 34.8432 | 35.561 | 35.4908 | 0.74477 | 5.5775 | 28.2124 | 34.8336 | 35.5259 | 1238.5999 | 328.9442 | 312.8284 | Glycerin | 6
196 | 17630.0312 | 34.8213 | 34.8511 | 35.611 | 35.5443 | 0.90687 | 5.8173 | 27.7595 | 34.8362 | 35.5776 | 1238.5983 | 328.8809 | 311.6588 | Glycerin | 6
197 | 16236.2745 | 34.8151 | 34.846 | 35.6558 | 35.5912 | 0.87875 | 5.8712 | 27.3578 | 34.8306 | 35.6235 | 1238.6017 | 329.0159 | 310.6259 | Glycerin | 6
198 | 14824.1964 | 34.6617 | 34.6911 | 35.5661 | 35.4992 | 0.60659 | 5.6831 | 26.9283 | 34.6764 | 35.5326 | 1238.6941 | 332.7292 | 312.6755 | Glycerin | 6
199 | 14810.7067 | 34.7308 | 34.7518 | 35.6305 | 35.5622 | 0.60637 | 5.6796 | 26.8616 | 34.7413 | 35.5964 | 1238.6552 | 331.1601 | 311.2361 | Glycerin | 6
200 | 13127.7758 | 34.7185 | 34.7503 | 35.702 | 35.635 | 0.79129 | 5.9816 | 26.5406 | 34.7344 | 35.6685 | 1238.6594 | 331.3271 | 309.6155 | Glycerin | 6
201 | 11820.2023 | 34.7312 | 34.768 | 35.8221 | 35.7522 | 0.69882 | 5.9589 | 26.1635 | 34.7496 | 35.7872 | 1238.6502 | 330.9604 | 306.9694 | Glycerin | 6
202 | 9988.0998 | 34.8066 | 34.8373 | 36.0263 | 35.9473 | 0.90047 | 6.2765 | 25.6955 | 34.8219 | 35.9868 | 1238.6068 | 329.2226 | 302.5721 | Glycerin | 6
203 | 8712.7702 | 34.7427 | 34.7646 | 36.1071 | 36.0343 | 1.061 | 6.4756 | 25.3942 | 34.7537 | 36.0707 | 1238.6478 | 330.8629 | 300.7426 | Glycerin | 6
204 | 7161.8581 | 34.7265 | 34.7427 | 36.3456 | 36.2651 | 0.77561 | 6.2573 | 25.0254 | 34.7346 | 36.3053 | 1238.6592 | 331.3215 | 295.6882 | Glycerin | 6
205 | 5762.9593 | 34.765 | 34.7909 | 36.7312 | 36.6491 | 0.58935 | 6.1686 | 24.7108 | 34.7779 | 36.6902 | 1238.6332 | 330.2783 | 287.5823 | Glycerin | 6
206 | 4321.304 | 34.7506 | 34.7657 | 37.2666 | 37.1785 | 0.57296 | 6.2609 | 24.4375 | 34.7582 | 37.2226 | 1238.6451 | 330.7544 | 276.7252 | Glycerin | 6
207 | 3725.0693 | 34.7836 | 34.7953 | 37.6629 | 37.5716 | 0.63748 | 6.3641 | 24.3268 | 34.7895 | 37.6172 | 1238.6263 | 330.0015 | 268.9255 | Glycerin | 6
208 | 1845.356 | 34.8154 | 34.8329 | 39.422 | 39.2704 | 0.68568 | 6.586 | 23.6789 | 34.8241 | 39.3462 | 1238.6055 | 329.1702 | 236.9607 | Glycerin | 6
209 | 0 | 34.8721 | 34.8844 | 40.1702 | 40.0157 | 0.97349 | 7.1694 | 22.1604 | 34.8782 | 40.0929 | 1238.5731 | 327.8775 | 224.1271 | Glycerin | 6
210 | 55969.6282 | 39.974 | 39.9384 | 40.4144 | 40.2985 | 2.4717 | 3.7226 | 30.3272 | 39.9562 | 40.3564 | 1235.5263 | 226.4378 | 219.7235 | Glycerin | 7
211 | 54114.2068 | 40.0464 | 40.0111 | 40.4834 | 40.3698 | 1.8234 | 3.3926 | 30.4373 | 40.0288 | 40.4266 | 1235.4827 | 225.2094 | 218.562 | Glycerin | 7
212 | 52135.157 | 40.0084 | 39.9766 | 40.4461 | 40.3348 | 1.1426 | 3.0386 | 30.5869 | 39.9925 | 40.3904 | 1235.5045 | 225.8224 | 219.1597 | Glycerin | 7
213 | 50152.3162 | 40.0921 | 40.0605 | 40.5312 | 40.4159 | 1.184 | 3.3854 | 30.654 | 40.0763 | 40.4736 | 1235.4542 | 224.4074 | 217.786 | Glycerin | 7
214 | 48151.6286 | 39.9781 | 39.9501 | 40.4224 | 40.3107 | 0.84452 | 3.3236 | 30.8409 | 39.9641 | 40.3665 | 1235.5215 | 226.3031 | 219.5561 | Glycerin | 7
215 | 46259.722 | 40.0806 | 40.0508 | 40.5221 | 40.4128 | 0.79465 | 3.5261 | 30.8639 | 40.0657 | 40.4674 | 1235.4606 | 224.5866 | 217.8868 | Glycerin | 7
216 | 44086.8789 | 39.9558 | 39.9254 | 40.4033 | 40.2924 | 0.84513 | 3.8407 | 30.8534 | 39.9406 | 40.3479 | 1235.5356 | 226.7023 | 219.8656 | Glycerin | 7
217 | 42247.2218 | 40.043 | 40.0121 | 40.4927 | 40.3794 | 0.80068 | 4.0089 | 30.7145 | 40.0275 | 40.4361 | 1235.4835 | 225.2298 | 218.4051 | Glycerin | 7
218 | 40415.3172 | 40.0835 | 40.0542 | 40.5488 | 40.4346 | 0.9865 | 4.3993 | 31.2705 | 40.0689 | 40.4917 | 1235.4587 | 224.5324 | 217.4871 | Glycerin | 7
219 | 38439.8011 | 39.9615 | 39.9323 | 40.4393 | 40.3242 | 1.0809 | 4.7087 | 31.1271 | 39.9469 | 40.3818 | 1235.5318 | 226.5945 | 219.3034 | Glycerin | 7
220 | 36437.5048 | 40.0331 | 40.0057 | 40.5235 | 40.4052 | 0.9627 | 4.7987 | 30.8111 | 40.0194 | 40.4644 | 1235.4884 | 225.3676 | 217.9379 | Glycerin | 7
221 | 34680.8605 | 39.9392 | 39.9175 | 40.4452 | 40.3262 | 0.90791 | 4.8935 | 30.6265 | 39.9284 | 40.3857 | 1235.543 | 226.9099 | 219.2378 | Glycerin | 7
222 | 32573.2762 | 39.9892 | 39.9667 | 40.5094 | 40.3923 | 0.58655 | 4.7203 | 30.1968 | 39.9779 | 40.4508 | 1235.5132 | 226.0687 | 218.1613 | Glycerin | 7
223 | 30314.9912 | 40.0196 | 39.998 | 40.5604 | 40.4435 | 0.50851 | 4.8042 | 29.7476 | 40.0088 | 40.5019 | 1235.4947 | 225.5468 | 217.3187 | Glycerin | 7
224 | 28452.2737 | 39.9273 | 39.906 | 40.4885 | 40.3698 | 0.53688 | 4.9785 | 29.3772 | 39.9167 | 40.4292 | 1235.55 | 227.1088 | 218.5188 | Glycerin | 7
225 | 25121.0469 | 39.9565 | 39.9403 | 40.5558 | 40.4387 | 0.85247 | 5.5542 | 28.4313 | 39.9484 | 40.4972 | 1235.531 | 226.5698 | 217.3958 | Glycerin | 7
226 | 23117.1637 | 39.9926 | 39.9773 | 40.6184 | 40.5017 | 0.37331 | 5.1847 | 27.8171 | 39.9849 | 40.56 | 1235.509 | 225.9503 | 216.3635 | Glycerin | 7
227 | 21106.2997 | 39.9185 | 39.9047 | 40.5851 | 40.4691 | 0.86399 | 5.8103 | 27.1631 | 39.9116 | 40.5271 | 1235.553 | 227.1948 | 216.9041 | Glycerin | 7
228 | 18864.6728 | 39.9312 | 39.9208 | 40.6441 | 40.5276 | 0.67538 | 5.7547 | 26.3731 | 39.926 | 40.5858 | 1235.5444 | 226.9508 | 215.9402 | Glycerin | 7
229 | 16624.0283 | 39.9689 | 39.9565 | 40.7503 | 40.6333 | 0.51419 | 5.7194 | 25.7533 | 39.9627 | 40.6918 | 1235.5224 | 226.3264 | 214.2088 | Glycerin | 7
230 | 14358.3687 | 39.918 | 39.9039 | 40.7901 | 40.6708 | 0.72347 | 6.0625 | 25.1925 | 39.9109 | 40.7305 | 1235.5534 | 227.2061 | 213.5788 | Glycerin | 7
231 | 12250.5014 | 39.9379 | 39.9224 | 40.925 | 40.805 | 0.69644 | 6.136 | 24.5714 | 39.9301 | 40.865 | 1235.5419 | 226.8802 | 211.3985 | Glycerin | 7
232 | 10172.6199 | 39.9595 | 39.9492 | 41.1182 | 40.9936 | 0.74346 | 6.2918 | 24.0014 | 39.9544 | 41.0559 | 1235.5274 | 226.4687 | 208.332 | Glycerin | 7
233 | 7975.2066 | 40.01 | 39.9969 | 41.4294 | 41.2975 | 0.68287 | 6.3267 | 23.3555 | 40.0034 | 41.3635 | 1235.4979 | 225.6372 | 203.4555 | Glycerin | 7
234 | 5972.4076 | 39.9808 | 39.9738 | 41.8372 | 41.7029 | 0.72771 | 6.4736 | 22.9041 | 39.9773 | 41.77 | 1235.5136 | 226.0794 | 197.1294 | Glycerin | 7
235 | 3917.4293 | 39.9942 | 39.9807 | 42.7259 | 42.5801 | 0.78325 | 6.6649 | 22.6053 | 39.9875 | 42.653 | 1235.5075 | 225.9077 | 183.8519 | Glycerin | 7
236 | 2003.5522 | 40.0437 | 40.0258 | 44.2833 | 44.0281 | 0.98378 | 7.0035 | 22.1237 | 40.0347 | 44.1557 | 1235.4792 | 225.1082 | 162.7008 | Glycerin | 7
237 | 0 | 40.1458 | 40.1269 | 45.2081 | 45.0024 | 0.71612 | 6.9929 | 20.9499 | 40.1363 | 45.1052 | 1235.4182 | 223.3978 | 150.3143 | Glycerin | 7
238 | 62012.2582 | 46.9205 | 46.8574 | 47.3233 | 47.1725 | 2.7176 | 3.6261 | 27.8657 | 46.889 | 47.2479 | 1231.3666 | 129.3678 | 125.5678 | Glycerin | 8
239 | 59983.1797 | 46.9276 | 46.8654 | 47.3235 | 47.1775 | 2.0606 | 3.3131 | 28.1285 | 46.8965 | 47.2505 | 1231.3621 | 129.2865 | 125.5411 | Glycerin | 8
240 | 59001.7 | 46.9299 | 46.8658 | 47.3263 | 47.1801 | 1.7343 | 3.1572 | 28.2268 | 46.8979 | 47.2532 | 1231.3613 | 129.2717 | 125.5132 | Glycerin | 8
241 | 58053.289 | 46.9367 | 46.8712 | 47.3335 | 47.1863 | 1.4146 | 2.9968 | 28.3458 | 46.9039 | 47.2599 | 1231.3576 | 129.2061 | 125.4437 | Glycerin | 8
242 | 56179.4833 | 46.9479 | 46.8799 | 47.3433 | 47.1963 | 1.2034 | 3.0722 | 28.5169 | 46.9139 | 47.2698 | 1231.3517 | 129.0989 | 125.3412 | Glycerin | 8
243 | 54530.8014 | 46.9563 | 46.8865 | 47.3508 | 47.2032 | 0.63914 | 2.7615 | 28.5758 | 46.9214 | 47.277 | 1231.3472 | 129.0186 | 125.2666 | Glycerin | 8
244 | 52936.1452 | 46.9683 | 46.8992 | 47.3644 | 47.2175 | 0.75676 | 3.1022 | 28.6962 | 46.9337 | 47.2909 | 1231.3398 | 128.8855 | 125.1229 | Glycerin | 8
245 | 51156.2469 | 46.9794 | 46.9105 | 47.3764 | 47.2295 | 0.90968 | 3.4932 | 28.76 | 46.945 | 47.3029 | 1231.333 | 128.7649 | 124.9993 | Glycerin | 8
246 | 49612.8943 | 46.9897 | 46.9221 | 47.3861 | 47.2401 | 0.97463 | 3.7665 | 28.8037 | 46.9559 | 47.3131 | 1231.3265 | 128.6479 | 124.8943 | Glycerin | 8
247 | 48074.5284 | 46.9937 | 46.9284 | 47.392 | 47.2452 | 0.62059 | 3.6171 | 28.7952 | 46.961 | 47.3186 | 1231.3234 | 128.5925 | 124.8378 | Glycerin | 8
248 | 45880.7202 | 46.9999 | 46.9344 | 47.4025 | 47.2541 | 0.79421 | 4.0661 | 28.6969 | 46.9671 | 47.3283 | 1231.3197 | 128.5274 | 124.7383 | Glycerin | 8
249 | 44082.6686 | 47.0033 | 46.9372 | 47.4071 | 47.2597 | 0.87523 | 4.3254 | 28.6341 | 46.9702 | 47.3334 | 1231.3179 | 128.4942 | 124.6853 | Glycerin | 8
250 | 42482.6039 | 46.9971 | 46.9323 | 47.4108 | 47.2633 | 0.95152 | 4.5668 | 29.1781 | 46.9647 | 47.337 | 1231.3212 | 128.5531 | 124.6483 | Glycerin | 8
251 | 41047.9404 | 46.9522 | 46.8826 | 47.3759 | 47.2241 | 0.78361 | 4.5316 | 29.0876 | 46.9174 | 47.3 | 1231.3496 | 129.0612 | 125.029 | Glycerin | 8
252 | 39492.0919 | 46.9867 | 46.9155 | 47.4163 | 47.2637 | 0.9307 | 4.8349 | 28.978 | 46.9511 | 47.34 | 1231.3293 | 128.6991 | 124.6179 | Glycerin | 8
253 | 37854.0676 | 46.986 | 46.9151 | 47.4226 | 47.2698 | 0.69966 | 4.7435 | 28.7125 | 46.9505 | 47.3462 | 1231.3297 | 128.7051 | 124.5546 | Glycerin | 8
254 | 36083.6799 | 46.9909 | 46.9221 | 47.4372 | 47.2824 | 0.86134 | 5.048 | 28.5002 | 46.9565 | 47.3598 | 1231.3261 | 128.6412 | 124.415 | Glycerin | 8
255 | 34231.7867 | 46.9949 | 46.9266 | 47.4533 | 47.2987 | 1.0525 | 5.3919 | 28.2314 | 46.9607 | 47.376 | 1231.3236 | 128.5961 | 124.2491 | Glycerin | 8
256 | 32426.0683 | 46.9945 | 46.9263 | 47.4662 | 47.3133 | 0.74013 | 5.2091 | 27.829 | 46.9604 | 47.3897 | 1231.3238 | 128.5995 | 124.1094 | Glycerin | 8
257 | 30549.8445 | 46.9954 | 46.9264 | 47.4818 | 47.3278 | 0.92125 | 5.5315 | 27.4597 | 46.9609 | 47.4048 | 1231.3235 | 128.5943 | 123.9558 | Glycerin | 8
258 | 28488.515 | 46.9973 | 46.927 | 47.501 | 47.3467 | 0.80193 | 5.5451 | 26.9669 | 46.9622 | 47.4239 | 1231.3227 | 128.5807 | 123.7618 | Glycerin | 8
259 | 26932.8788 | 46.9911 | 46.9219 | 47.5134 | 47.3599 | 0.65114 | 5.4815 | 26.5096 | 46.9565 | 47.4366 | 1231.3261 | 128.641 | 123.6323 | Glycerin | 8
260 | 24860.9379 | 46.9919 | 46.925 | 47.5387 | 47.3836 | 0.84344 | 5.7964 | 25.9643 | 46.9584 | 47.4611 | 1231.3249 | 128.6204 | 123.384 | Glycerin | 8
261 | 23027.1558 | 46.9893 | 46.9242 | 47.5639 | 47.4096 | 1.0394 | 6.0818 | 25.4123 | 46.9567 | 47.4867 | 1231.326 | 128.6389 | 123.1257 | Glycerin | 8
262 | 21299.5988 | 46.9869 | 46.9206 | 47.5871 | 47.4324 | 0.57075 | 5.7068 | 24.9388 | 46.9537 | 47.5097 | 1231.3278 | 128.6708 | 122.8942 | Glycerin | 8
263 | 19710.9022 | 46.9851 | 46.9198 | 47.6185 | 47.4624 | 0.70515 | 5.946 | 24.5145 | 46.9525 | 47.5405 | 1231.3285 | 128.6844 | 122.586 | Glycerin | 8
264 | 18323.8859 | 46.9787 | 46.9114 | 47.6499 | 47.494 | 0.8362 | 6.1646 | 24.277 | 46.9451 | 47.572 | 1231.333 | 128.7637 | 122.2714 | Glycerin | 8
265 | 15687.0034 | 46.9789 | 46.9127 | 47.7265 | 47.5665 | 1.1094 | 6.5808 | 23.5179 | 46.9458 | 47.6465 | 1231.3325 | 128.7555 | 121.5319 | Glycerin | 8
266 | 14014.9783 | 46.9736 | 46.9079 | 47.7881 | 47.6271 | 0.86099 | 6.4094 | 23.077 | 46.9408 | 47.7076 | 1231.3355 | 128.8099 | 120.9309 | Glycerin | 8
267 | 12455.753 | 46.9429 | 46.8758 | 47.8561 | 47.6956 | 0.56234 | 6.1823 | 22.6684 | 46.9093 | 47.7759 | 1231.3544 | 129.1482 | 120.265 | Glycerin | 8
268 | 11017.8504 | 46.9516 | 46.8815 | 47.9469 | 47.7822 | 0.68518 | 6.3715 | 22.3838 | 46.9165 | 47.8646 | 1231.3501 | 129.0704 | 119.4092 | Glycerin | 8
269 | 8948.0859 | 46.9514 | 46.8814 | 48.1371 | 47.9688 | 0.88643 | 6.6637 | 21.9427 | 46.9164 | 48.053 | 1231.3502 | 129.0721 | 117.626 | Glycerin | 8
270 | 6891.1015 | 46.9579 | 46.888 | 48.4386 | 48.2598 | 1.121 | 6.9966 | 21.5148 | 46.923 | 48.3492 | 1231.3462 | 129.0015 | 114.9207 | Glycerin | 8
271 | 5281.9035 | 46.943 | 46.8759 | 48.84 | 48.6634 | 0.76101 | 6.6895 | 21.3983 | 46.9095 | 48.7517 | 1231.3543 | 129.1466 | 111.4472 | Glycerin | 8
272 | 3837.3254 | 46.9558 | 46.8908 | 49.5255 | 49.3413 | 0.60448 | 6.607 | 20.844 | 46.9233 | 49.4334 | 1231.346 | 128.9982 | 106.1337 | Glycerin | 8
273 | 2622.7389 | 46.9785 | 46.9088 | 50.4827 | 50.2507 | 0.71293 | 6.8216 | 20.7765 | 46.9436 | 50.3667 | 1231.3338 | 128.7792 | 100.1497 | Glycerin | 8
274 | 0 | 47.0133 | 46.9402 | 50.8833 | 50.6487 | 0.4261 | 6.7728 | 19.8957 | 46.9767 | 50.766 | 1231.314 | 128.4246 | 98.0944 | Glycerin | 8
275 | 67738.0614 | 24.9921 | 25.0357 | 25.3054 | 25.3607 | 1.9728 | 2.5317 | 22.4367 | 25.0139 | 25.3331 | 1219.4552 | 88.1166 | 86.3768 | Diluted Glycerin | 1
276 | 66345.7593 | 25.0172 | 25.0594 | 25.3129 | 25.3732 | 2.003 | 2.8218 | 22.7178 | 25.0383 | 25.343 | 1219.4512 | 87.9817 | 86.3232 | Diluted Glycerin | 1
277 | 65121.7876 | 25.0077 | 25.053 | 25.3129 | 25.3552 | 1.7167 | 2.7361 | 22.5984 | 25.0304 | 25.334 | 1219.4525 | 88.0256 | 86.3716 | Diluted Glycerin | 1
278 | 63990.4893 | 24.9215 | 24.9687 | 25.2369 | 25.2644 | 1.4897 | 2.6847 | 22.6325 | 24.9451 | 25.2507 | 1219.4666 | 88.4978 | 86.8214 | Diluted Glycerin | 1
279 | 61514.0843 | 24.9505 | 24.9879 | 25.2532 | 25.3004 | 0.89629 | 2.5184 | 22.813 | 24.9692 | 25.2768 | 1219.4626 | 88.364 | 86.6799 | Diluted Glycerin | 1
280 | 60020.5002 | 24.9946 | 25.0323 | 25.2955 | 25.3415 | 0.5637 | 2.4147 | 22.975 | 25.0135 | 25.3185 | 1219.4553 | 88.1188 | 86.455 | Diluted Glycerin | 1
281 | 58197.1953 | 25.0333 | 25.0698 | 25.3325 | 25.3761 | 0.37899 | 2.5058 | 24.0616 | 25.0515 | 25.3543 | 1219.449 | 87.9089 | 86.2627 | Diluted Glycerin | 1
282 | 56628.8875 | 24.934 | 24.9743 | 25.2487 | 25.288 | 0.41837 | 2.7668 | 24.3046 | 24.9542 | 25.2684 | 1219.4651 | 88.4474 | 86.7257 | Diluted Glycerin | 1
283 | 55587.7953 | 24.9447 | 24.9815 | 25.2558 | 25.3021 | 0.44304 | 2.9328 | 24.5599 | 24.9631 | 25.2789 | 1219.4636 | 88.3978 | 86.6685 | Diluted Glycerin | 1
284 | 54050.5671 | 24.9947 | 25.0322 | 25.306 | 25.3508 | 0.61232 | 3.3161 | 24.7713 | 25.0134 | 25.3284 | 1219.4553 | 88.1192 | 86.402 | Diluted Glycerin | 1
285 | 52917.6581 | 25.0239 | 25.062 | 25.3367 | 25.3785 | 0.79946 | 3.6705 | 24.9429 | 25.043 | 25.3576 | 1219.4504 | 87.956 | 86.2449 | Diluted Glycerin | 1
286 | 51488.722 | 24.9904 | 25.032 | 25.3104 | 25.3479 | 0.95817 | 3.9967 | 25.0728 | 25.0112 | 25.3292 | 1219.4556 | 88.1312 | 86.3978 | Diluted Glycerin | 1
287 | 50231.5747 | 24.9472 | 24.9896 | 25.2738 | 25.3093 | 1.2078 | 4.4136 | 25.2303 | 24.9684 | 25.2915 | 1219.4627 | 88.3686 | 86.6004 | Diluted Glycerin | 1
288 | 48663.0536 | 24.9108 | 24.953 | 25.2403 | 25.2773 | 1.4164 | 4.8116 | 25.4017 | 24.9319 | 25.2588 | 1219.4688 | 88.5713 | 86.7775 | Diluted Glycerin | 1
289 | 46721.9099 | 24.9467 | 24.9878 | 25.2765 | 25.3174 | 1.1711 | 4.7764 | 25.5114 | 24.9672 | 25.2969 | 1219.4629 | 88.3749 | 86.5713 | Diluted Glycerin | 1
290 | 45185.162 | 24.9866 | 25.0291 | 25.3187 | 25.3572 | 1.4995 | 5.2796 | 25.6634 | 25.0078 | 25.338 | 1219.4562 | 88.1501 | 86.3505 | Diluted Glycerin | 1
291 | 44114.5772 | 25.0032 | 25.0502 | 25.3401 | 25.3742 | 1.0264 | 4.9341 | 25.6548 | 25.0267 | 25.3572 | 1219.4531 | 88.0456 | 86.2474 | Diluted Glycerin | 1
292 | 42308.3037 | 24.9805 | 25.0324 | 25.3306 | 25.3611 | 0.97442 | 5.027 | 25.5949 | 25.0064 | 25.3459 | 1219.4564 | 88.1577 | 86.308 | Diluted Glycerin | 1
293 | 41115.4114 | 24.964 | 25.0105 | 25.3121 | 25.3499 | 1.4487 | 5.6138 | 25.5716 | 24.9872 | 25.331 | 1219.4596 | 88.264 | 86.3878 | Diluted Glycerin | 1
294 | 38784.3953 | 24.976 | 25.0236 | 25.3315 | 25.3695 | 1.735 | 6.0939 | 25.4906 | 24.9998 | 25.3505 | 1219.4575 | 88.1944 | 86.2831 | Diluted Glycerin | 1
295 | 37474.0467 | 24.984 | 25.0356 | 25.35 | 25.3837 | 1.1179 | 5.5807 | 25.231 | 25.0098 | 25.3668 | 1219.4559 | 88.1392 | 86.1955 | Diluted Glycerin | 1
296 | 35838.649 | 24.9322 | 24.9826 | 25.3118 | 25.344 | 1.0793 | 5.6595 | 24.9727 | 24.9574 | 25.3279 | 1219.4646 | 88.4296 | 86.4044 | Diluted Glycerin | 1
297 | 35574.4733 | 24.9205 | 24.9733 | 25.3053 | 25.3345 | 1.6065 | 6.2254 | 25.0748 | 24.9469 | 25.3199 | 1219.4663 | 88.4876 | 86.4477 | Diluted Glycerin | 1
298 | 33958.0082 | 24.9652 | 25.0135 | 25.3493 | 25.3853 | 1.035 | 5.7462 | 24.6804 | 24.9893 | 25.3673 | 1219.4593 | 88.2524 | 86.193 | Diluted Glycerin | 1
299 | 32051.7538 | 24.9895 | 25.0406 | 25.3832 | 25.4185 | 0.98208 | 5.8137 | 24.2989 | 25.015 | 25.4009 | 1219.455 | 88.1102 | 86.0134 | Diluted Glycerin | 1
300 | 30026.8229 | 25.0225 | 25.0721 | 25.4267 | 25.4661 | 1.0032 | 5.9353 | 23.8258 | 25.0473 | 25.4464 | 1219.4497 | 87.9322 | 85.7706 | Diluted Glycerin | 1
301 | 28391.3589 | 25.0048 | 25.0598 | 25.4307 | 25.4634 | 0.91197 | 5.9107 | 23.4271 | 25.0323 | 25.447 | 1219.4522 | 88.015 | 85.767 | Diluted Glycerin | 1
302 | 26888.1213 | 25.0009 | 25.0519 | 25.4359 | 25.4717 | 0.86302 | 5.935 | 23.0415 | 25.0264 | 25.4538 | 1219.4531 | 88.0474 | 85.7312 | Diluted Glycerin | 1
303 | 25633.9702 | 24.9652 | 25.0152 | 25.4214 | 25.4565 | 0.80767 | 5.9361 | 22.808 | 24.9902 | 25.4389 | 1219.4591 | 88.2474 | 85.8102 | Diluted Glycerin | 1
304 | 24081.054 | 24.9584 | 25.0155 | 25.4376 | 25.4674 | 0.74993 | 5.9399 | 22.4024 | 24.987 | 25.4525 | 1219.4597 | 88.2655 | 85.7381 | Diluted Glycerin | 1
305 | 22490.7507 | 24.9997 | 25.05 | 25.4886 | 25.5266 | 0.96749 | 6.247 | 22.0207 | 25.0249 | 25.5076 | 1219.4534 | 88.0559 | 85.4454 | Diluted Glycerin | 1
306 | 20837.0445 | 24.946 | 25.0038 | 25.4696 | 25.5 | 1.1945 | 6.5409 | 21.6544 | 24.9749 | 25.4848 | 1219.4617 | 88.3322 | 85.5663 | Diluted Glycerin | 1
307 | 19705.2411 | 24.9138 | 24.9704 | 25.4692 | 25.4995 | 0.97966 | 6.3556 | 21.4201 | 24.9421 | 25.4844 | 1219.4671 | 88.5145 | 85.5687 | Diluted Glycerin | 1
308 | 18316.3846 | 24.933 | 24.9881 | 25.5086 | 25.5434 | 1.1358 | 6.6159 | 21.1455 | 24.9606 | 25.526 | 1219.464 | 88.4119 | 85.348 | Diluted Glycerin | 1
309 | 16720.0156 | 24.9808 | 25.0352 | 25.591 | 25.6291 | 1.1327 | 6.6623 | 20.7869 | 25.008 | 25.6101 | 1219.4562 | 88.149 | 84.9052 | Diluted Glycerin | 1
310 | 15081.8461 | 24.978 | 25.0375 | 25.6437 | 25.6807 | 1.0934 | 6.7031 | 20.5396 | 25.0078 | 25.6622 | 1219.4562 | 88.1504 | 84.6321 | Diluted Glycerin | 1
311 | 13488.7876 | 24.9487 | 25.0041 | 25.6691 | 25.7084 | 1.0075 | 6.7291 | 20.2604 | 24.9764 | 25.6888 | 1219.4614 | 88.3241 | 84.4934 | Diluted Glycerin | 1
312 | 11768.6951 | 24.9815 | 25.0531 | 25.8427 | 25.8731 | 0.85968 | 6.639 | 20.0392 | 25.0173 | 25.8579 | 1219.4546 | 88.0977 | 83.6178 | Diluted Glycerin | 1
313 | 9529.2888 | 25.0373 | 25.0861 | 26.0227 | 26.0736 | 1.0086 | 6.9093 | 19.6459 | 25.0617 | 26.0482 | 1219.4473 | 87.8528 | 82.6479 | Diluted Glycerin | 1
314 | 7861.415 | 24.9735 | 25.0145 | 26.165 | 26.217 | 0.6611 | 6.653 | 19.3415 | 24.994 | 26.191 | 1219.4585 | 88.2267 | 81.9298 | Diluted Glycerin | 1
315 | 6365.6405 | 24.9311 | 25.0239 | 26.5264 | 26.5381 | 0.58503 | 6.644 | 18.9277 | 24.9775 | 26.5322 | 1219.4612 | 88.3178 | 80.2498 | Diluted Glycerin | 1
316 | 3666.7457 | 24.9654 | 24.9904 | 27.0725 | 27.1837 | 0.5258 | 6.7064 | 18.2783 | 24.9779 | 27.1281 | 1219.4612 | 88.3158 | 77.4297 | Diluted Glycerin | 1
317 | 348.9755 | 25.0362 | 25.0952 | 27.6632 | 27.7687 | 0.34263 | 6.7202 | 17.1708 | 25.0657 | 27.716 | 1219.4466 | 87.8311 | 74.7823 | Diluted Glycerin | 1
318 | 68467.1106 | 34.975 | 35.0105 | 35.2743 | 35.3759 | 1.5943 | 2.5966 | 20.7352 | 34.9928 | 35.3251 | 1217.8017 | 50.309 | 49.4582 | Diluted Glycerin | 2
319 | 66159.7616 | 35.0024 | 35.031 | 35.2945 | 35.3901 | 1.0516 | 2.4448 | 21.0686 | 35.0167 | 35.3423 | 1217.7977 | 50.2472 | 49.4148 | Diluted Glycerin | 2
320 | 64871.9013 | 34.9237 | 34.9528 | 35.2143 | 35.3143 | 0.76977 | 2.3667 | 21.1931 | 34.9383 | 35.2643 | 1217.8107 | 50.4501 | 49.6127 | Diluted Glycerin | 2
321 | 63792.0389 | 34.969 | 34.9958 | 35.2548 | 35.3609 | 0.54026 | 2.3032 | 21.2305 | 34.9824 | 35.3078 | 1217.8034 | 50.3358 | 49.5021 | Diluted Glycerin | 2
322 | 62628.7661 | 35.0078 | 35.0339 | 35.2928 | 35.3958 | 0.61941 | 2.5563 | 21.4421 | 35.0208 | 35.3443 | 1217.797 | 50.2365 | 49.4097 | Diluted Glycerin | 2
323 | 61084.2447 | 35.0582 | 35.0839 | 35.3416 | 35.4442 | 0.29469 | 2.4494 | 21.5783 | 35.071 | 35.3929 | 1217.7887 | 50.1071 | 49.2869 | Diluted Glycerin | 2
324 | 60038.6438 | 35.0003 | 35.0308 | 35.292 | 35.3885 | 0.45573 | 2.7587 | 21.7199 | 35.0155 | 35.3402 | 1217.7979 | 50.2502 | 49.4201 | Diluted Glycerin | 2
325 | 58516.3914 | 35.0094 | 35.0354 | 35.2978 | 35.3979 | 0.4484 | 2.9658 | 21.8497 | 35.0224 | 35.3479 | 1217.7968 | 50.2325 | 49.4007 | Diluted Glycerin | 2
326 | 56987.508 | 34.9286 | 34.9496 | 35.2145 | 35.3093 | 0.66008 | 3.3867 | 21.983 | 34.9391 | 35.2619 | 1217.8106 | 50.4479 | 49.6187 | Diluted Glycerin | 2
327 | 55809.9362 | 34.9683 | 34.9885 | 35.2529 | 35.3497 | 1.0548 | 3.9317 | 22.1746 | 34.9784 | 35.3013 | 1217.8041 | 50.3461 | 49.5188 | Diluted Glycerin | 2
328 | 53861.1855 | 35.0114 | 35.0307 | 35.2945 | 35.393 | 1.1779 | 4.3103 | 22.3143 | 35.021 | 35.3437 | 1217.797 | 50.2359 | 49.4112 | Diluted Glycerin | 2
329 | 52799.0112 | 34.9346 | 34.9488 | 35.216 | 35.3168 | 0.75013 | 4.0007 | 22.4581 | 34.9417 | 35.2664 | 1217.8102 | 50.4412 | 49.6074 | Diluted Glycerin | 2
330 | 50938.8981 | 34.9815 | 34.9973 | 35.2705 | 35.3682 | 1.0219 | 4.5235 | 22.9634 | 34.9894 | 35.3194 | 1217.8023 | 50.3177 | 49.4729 | Diluted Glycerin | 2
331 | 48877.8096 | 35.0256 | 35.0403 | 35.3153 | 35.4129 | 1.1671 | 4.8988 | 23.0854 | 35.033 | 35.3641 | 1217.795 | 50.2051 | 49.3596 | Diluted Glycerin | 2
332 | 47966.806 | 34.9577 | 34.9712 | 35.2542 | 35.3502 | 0.70157 | 4.526 | 23.2608 | 34.9644 | 35.3022 | 1217.8064 | 50.3823 | 49.5165 | Diluted Glycerin | 2
333 | 46270.1803 | 35.0019 | 35.0127 | 35.2982 | 35.3976 | 0.76345 | 4.7631 | 23.3591 | 35.0073 | 35.3479 | 1217.7993 | 50.2714 | 49.4005 | Diluted Glycerin | 2
334 | 45025.8642 | 35.0243 | 35.0372 | 35.3264 | 35.4219 | 0.82928 | 4.9524 | 23.4826 | 35.0308 | 35.3741 | 1217.7954 | 50.2109 | 49.3342 | Diluted Glycerin | 2
335 | 44032.8756 | 35.0478 | 35.0603 | 35.3528 | 35.4455 | 0.39418 | 4.6013 | 23.4233 | 35.054 | 35.3992 | 1217.7915 | 50.1509 | 49.2711 | Diluted Glycerin | 2
336 | 42279.9112 | 35.0716 | 35.0846 | 35.3827 | 35.4739 | 0.80346 | 5.1626 | 23.4681 | 35.0781 | 35.4283 | 1217.7876 | 50.0889 | 49.1976 | Diluted Glycerin | 2
337 | 40946.9118 | 34.9334 | 34.945 | 35.2539 | 35.3454 | 1.121 | 5.5864 | 23.4778 | 34.9392 | 35.2996 | 1217.8106 | 50.4477 | 49.523 | Diluted Glycerin | 2
338 | 39051.4112 | 34.9699 | 34.9826 | 35.2958 | 35.3848 | 1.218 | 5.8136 | 23.2928 | 34.9762 | 35.3403 | 1217.8044 | 50.3517 | 49.4199 | Diluted Glycerin | 2
339 | 38259.3396 | 34.9911 | 35.0042 | 35.3186 | 35.4073 | 0.78623 | 5.4405 | 23.1926 | 34.9976 | 35.3629 | 1217.8009 | 50.2964 | 49.3625 | Diluted Glycerin | 2
340 | 36759.7712 | 34.9345 | 34.9473 | 35.2673 | 35.3622 | 0.99846 | 5.7506 | 23.0215 | 34.9409 | 35.3148 | 1217.8103 | 50.4432 | 49.4846 | Diluted Glycerin | 2
341 | 35228.4617 | 34.9613 | 34.9771 | 35.3014 | 35.3942 | 1.0916 | 5.9271 | 22.7938 | 34.9692 | 35.3478 | 1217.8056 | 50.3699 | 49.401 | Diluted Glycerin | 2
342 | 33895.1805 | 34.9882 | 35.0042 | 35.3322 | 35.4259 | 1.1564 | 6.0655 | 22.4644 | 34.9962 | 35.3791 | 1217.8011 | 50.3 | 49.3218 | Diluted Glycerin | 2
343 | 33179.4383 | 35.0136 | 35.0302 | 35.3608 | 35.4538 | 0.76483 | 5.7014 | 22.3613 | 35.0219 | 35.4073 | 1217.7969 | 50.2338 | 49.2505 | Diluted Glycerin | 2
344 | 31134.0001 | 35.0369 | 35.0548 | 35.3957 | 35.4877 | 0.94766 | 5.9833 | 21.9367 | 35.0458 | 35.4417 | 1217.7929 | 50.172 | 49.1638 | Diluted Glycerin | 2
345 | 29909.8426 | 34.9139 | 34.9289 | 35.2811 | 35.3748 | 0.9746 | 6.0587 | 21.6816 | 34.9214 | 35.3279 | 1217.8135 | 50.4939 | 49.4512 | Diluted Glycerin | 2
346 | 28361.0694 | 34.9452 | 34.9613 | 35.32 | 35.4135 | 1.0443 | 6.1985 | 21.3046 | 34.9533 | 35.3667 | 1217.8082 | 50.4112 | 49.353 | Diluted Glycerin | 2
347 | 26931.9172 | 34.9517 | 34.9703 | 35.3366 | 35.4289 | 1.0027 | 6.2066 | 20.9454 | 34.961 | 35.3827 | 1217.807 | 50.3912 | 49.3125 | Diluted Glycerin | 2
348 | 25484.3141 | 34.9859 | 35.0051 | 35.3813 | 35.4748 | 0.91621 | 6.1832 | 20.6287 | 34.9955 | 35.428 | 1217.8013 | 50.302 | 49.1982 | Diluted Glycerin | 2
349 | 23713.0747 | 34.9908 | 35.0117 | 35.403 | 35.4997 | 1.1763 | 6.5125 | 20.2093 | 35.0013 | 35.4513 | 1217.8003 | 50.2869 | 49.1397 | Diluted Glycerin | 2
350 | 21982.6209 | 35.0034 | 35.0236 | 35.4318 | 35.5315 | 1.4085 | 6.8229 | 19.8571 | 35.0135 | 35.4817 | 1217.7983 | 50.2553 | 49.0633 | Diluted Glycerin | 2
351 | 20503.5797 | 35.0059 | 35.0272 | 35.4587 | 35.5586 | 1.5861 | 7.0638 | 19.5973 | 35.0165 | 35.5087 | 1217.7978 | 50.2476 | 48.9956 | Diluted Glycerin | 2
352 | 19232.2308 | 34.9957 | 35.0179 | 35.4708 | 35.5706 | 1.322 | 6.8485 | 19.3344 | 35.0068 | 35.5207 | 1217.7994 | 50.2728 | 48.9655 | Diluted Glycerin | 2
353 | 17711.4538 | 35.0076 | 35.0293 | 35.5104 | 35.6144 | 1.3033 | 6.9014 | 19.1294 | 35.0184 | 35.5624 | 1217.7974 | 50.2427 | 48.8612 | Diluted Glycerin | 2
354 | 15897.834 | 35.0075 | 35.0294 | 35.5541 | 35.6607 | 1.1875 | 6.8746 | 18.8626 | 35.0184 | 35.6074 | 1217.7974 | 50.2427 | 48.7488 | Diluted Glycerin | 2
355 | 14135.8758 | 34.9625 | 34.9873 | 35.5834 | 35.6874 | 1.0326 | 6.8046 | 18.6472 | 34.9749 | 35.6354 | 1217.8047 | 50.3552 | 48.679 | Diluted Glycerin | 2
356 | 12418.4182 | 34.9934 | 35.0125 | 35.6639 | 35.7772 | 0.88958 | 6.7663 | 18.4865 | 35.003 | 35.7206 | 1217.8 | 50.2826 | 48.4676 | Diluted Glycerin | 2
357 | 10669.0217 | 35.0051 | 35.0287 | 35.772 | 35.8888 | 0.75942 | 6.7298 | 18.2434 | 35.0169 | 35.8304 | 1217.7977 | 50.2466 | 48.1965 | Diluted Glycerin | 2
358 | 9104.9054 | 34.9071 | 34.93 | 35.8536 | 35.9612 | 0.6342 | 6.6999 | 18.2105 | 34.9185 | 35.9074 | 1217.814 | 50.5013 | 48.0074 | Diluted Glycerin | 2
359 | 7468.6054 | 34.9159 | 34.9398 | 36.0198 | 36.1394 | 0.60433 | 6.7546 | 18.0102 | 34.9278 | 36.0796 | 1217.8125 | 50.4771 | 47.5874 | Diluted Glycerin | 2
360 | 5412.8553 | 34.9383 | 34.9597 | 36.329 | 36.4728 | 0.68066 | 6.9261 | 17.6436 | 34.949 | 36.4009 | 1217.8089 | 50.4222 | 46.8148 | Diluted Glycerin | 2
361 | 4129.7651 | 34.9561 | 34.9791 | 36.8247 | 36.9752 | 0.4448 | 6.7356 | 17.3414 | 34.9676 | 36.9 | 1217.8059 | 50.3741 | 45.6413 | Diluted Glycerin | 2
362 | 2816.4615 | 34.9713 | 34.994 | 37.3988 | 37.5874 | 0.30839 | 6.6365 | 17.0277 | 34.9826 | 37.4931 | 1217.8034 | 50.3352 | 44.2866 | Diluted Glycerin | 2
363 | 465.1868 | 34.9817 | 35.0023 | 37.9278 | 38.1406 | 0.3044 | 6.7396 | 16.2258 | 34.992 | 38.0342 | 1217.8018 | 50.3109 | 43.0865 | Diluted Glycerin | 2